## Primary
Tech | Tech.Name | Fuel.O | Fuel.O.Name | Value.Fuel.O | Unit.Fuel.O
RAW_MAT_CLK | Supply of raw material for clinker | RAW_MAT_CLK | Raw materials for clinker | 1 | Mt
RAW_MAT_CEM | Supply of raw material for cement | RAW_MAT_CEM | Raw materials for cement | 1 | Mt
IMP_STOR | Imports or storage of Clinker | CLK_PROD | Clinker production | 1 | Mt
IMP_REFR_AC | HFC imports | REFR_AC | Refrigeration and air conditioning | 1 | MtCO2e
IMP_HFC23 | HFC23 imports | HFC23 | HFC23 | 1 | MtCO2e
IMP_HFC32 | HFC32 imports | HFC32 | HFC32 | 1 | MtCO2e
IMP_HFC125 | HFC125 imports | HFC125 | HFC125 | 1 | MtCO2e
IMP_HFC134a | HFC134a imports | HFC134a | HFC134a | 1 | MtCO2e
IMP_HFC143a | HFC143a imports | HFC143a | HFC143a | 1 | MtCO2e
IMP_HFC152a | HFC152a imports | HFC152a | HFC152a | 1 | MtCO2e
IMP_HFC227ea | HFC227ea imports | HFC227ea | HFC227ea | 1 | MtCO2e
OTHER_IPPU | Other industrial processes and product use | OTHER_IPPU | Other industrial processes and product use | 1 | MtCO2e
LIME_PROD | Lime production | LIME_PROD | Lime production | 1 | MtCO2e
GLASS_PROD | Glass production | GLASS_PROD | Glass production | 1 | MtCO2e
CERAMICS | Ceramics | CERAMICS | Ceramics | 1 | MtCO2e
SODA_ASH | Other Uses of Soda Ash | SODA_ASH | Other Uses of Soda Ash | 1 | MtCO2e
IRON_STEEL | Iron and Steel production | IRON_STEEL | Iron and Steel production | 1 | MtCO2e
LEAD_PROD | Lead production | LEAD_PROD | Lead production | 1 | MtCO2e
LUBRI | Use of Lubricants | LUBRI | Use of Lubricants | 1 | MtCO2e
PARAFFIN | Use of Paraffin Wax | PARAFFIN | Use of Paraffin Wax | 1 | MtCO2e

## Secondary
Fuel.I | Fuel.I.Name | Value.Fuel.I | Unit.Fuel.I | Tech | Tech.Name | Fuel.O | Fuel.O.Name | Value.Fuel.O | Unit.Fuel.O
RAW_MAT_CLK | Raw materials for clinker | 1 | Mt | PROD_CLK_TRAD | Traditional clinker production | CLK_PROD | Clinker production | 1 | Mt
CLK_PROD | Clinker production | 0.6311 | Mt | PROD_CEM | Cement production | CEM_PROD | Cement production | 1 | Mt
RAW_MAT_CEM | Raw materials for cement | 0.3689 | Mt | PROD_CEM | Cement production | CEM_PROD | Cement production | 1 | Mt

## Demand Techs
Fuel.I | Fuel.I.Name | Value.Fuel.I | Unit.Fuel.I | Tech | Tech.Name | Fuel.O | Fuel.O.Name | Value.Fuel.O | Unit.Fuel.O
CEM_PROD |  | 1 | Mt | T5CEM_PRODIND | Demand Cement production for Industrial | E5INDCEM_PROD | Demand Industrial Cement production | 1 | Mt
REFR_AC |  | 1 | MtCO2e | T5REFR_ACIPPU | Demand Refrigeration and air conditioning for Industrial Processes | E5IPPUREFR_AC | Demand Industrial Processes Refrigeration and air conditioning | 1 | MtCO2e
HFC23 |  | 1 | MtCO2e | T5HFC23IPPU | Demand HFC23 for Industrial Processes | E5IPPUHFC23 | Demand Industrial Processes HFC23 | 1 | MtCO2e
HFC32 |  | 1 | MtCO2e | T5HFC32IPPU | Demand HFC32 for Industrial Processes | E5IPPUHFC32 | Demand Industrial Processes HFC32 | 1 | MtCO2e
HFC125 |  | 1 | MtCO2e | T5HFC125IPPU | Demand HFC125 for Industrial Processes | E5IPPUHFC125 | Demand Industrial Processes HFC125 | 1 | MtCO2e
HFC134a |  | 1 | MtCO2e | T5HFC134aIPPU | Demand HFC134a for Industrial Processes | E5IPPUHFC134a | Demand Industrial Processes HFC134a | 1 | MtCO2e
HFC143a |  | 1 | MtCO2e | T5HFC143aIPPU | Demand HFC143a for Industrial Processes | E5IPPUHFC143a | Demand Industrial Processes HFC143a | 1 | MtCO2e
HFC152a |  | 1 | MtCO2e | T5HFC152aIPPU | Demand HFC152a for Industrial Processes | E5IPPUHFC152a | Demand Industrial Processes HFC152a | 1 | MtCO2e
HFC227ea |  | 1 | MtCO2e | T5HFC227eaIPPU | Demand HFC227ea for Industrial Processes | E5IPPUHFC227ea | Demand Industrial Processes HFC227ea | 1 | MtCO2e
OTHER_IPPU |  | 1 | MtCO2e | T5OTHER_IPPUIPPU | Demand Other industrial processes and product use for Industrial Processes | E5IPPUOTHER_IPPU | Demand Industrial Processes Other industrial processes and product use | 1 | MtCO2e
LIME_PROD |  | 1 | MtCO2e | T5LIME_PRODIPPU | Demand Lime production for Industrial Processes | E5IPPULIME_PROD | Demand Industrial Processes Lime production | 1 | MtCO2e
GLASS_PROD |  | 1 | MtCO2e | T5GLASS_PRODIPPU | Demand Glass production for Industrial Processes | E5IPPUGLASS_PROD | Demand Industrial Processes Glass production | 1 | MtCO2e
CERAMICS |  | 1 | MtCO2e | T5CERAMICSIPPU | Demand Ceramics for Industrial Processes | E5IPPUCERAMICS | Demand Industrial Processes Ceramics | 1 | MtCO2e
SODA_ASH |  | 1 | MtCO2e | T5SODA_ASHIPPU | Demand Other Uses of Soda Ash for Industrial Processes | E5IPPUSODA_ASH | Demand Industrial Processes Other Uses of Soda Ash | 1 | MtCO2e
IRON_STEEL |  | 1 | MtCO2e | T5IRON_STEELIPPU | Demand Iron and Steel production for Industrial Processes | E5IPPUIRON_STEEL | Demand Industrial Processes Iron and Steel production | 1 | MtCO2e
LEAD_PROD |  | 1 | MtCO2e | T5LEAD_PRODIPPU | Demand Lead production for Industrial Processes | E5IPPULEAD_PROD | Demand Industrial Processes Lead production | 1 | MtCO2e
LUBRI |  | 1 | MtCO2e | T5LUBRIIPPU | Demand Use of Lubricants for Industrial Processes | E5IPPULUBRI | Demand Industrial Processes Use of Lubricants | 1 | MtCO2e
PARAFFIN |  | 1 | MtCO2e | T5PARAFFINIPPU | Demand Use of Paraffin Wax for Industrial Processes | E5IPPUPARAFFIN | Demand Industrial Processes Use of Paraffin Wax | 1 | MtCO2e