## Fixed Horizon Parameters
Tech.Type | Tech.ID | Tech | Tech.Name | Parameter.ID | Parameter | Unit | Value
Primary | 1 | RAW_MAT_CLK | Supply of raw material for clinker | 1 | CapacityToActivityUnit | Mt/Mt | 1
Primary | 1 | RAW_MAT_CLK | Supply of raw material for clinker | 2 | OperationalLife | Years | 1
Primary | 2 | RAW_MAT_CEM | Supply of raw material for cement | 1 | CapacityToActivityUnit | Mt/Mt | 1
Primary | 2 | RAW_MAT_CEM | Supply of raw material for cement | 2 | OperationalLife | Years | 1
Primary | 3 | IMP_STOR | Imports or storage of Clinker | 1 | CapacityToActivityUnit | Mt/Mt | 1
Primary | 3 | IMP_STOR | Imports or storage of Clinker | 2 | OperationalLife | Years | 1
Primary | 4 | IMP_REFR_AC | HFC imports | 1 | CapacityToActivityUnit | MtCO2e/MtCO2e | 1
Primary | 4 | IMP_REFR_AC | HFC imports | 2 | OperationalLife | Years | 1
Primary | 5 | IMP_HFC23 | HFC23 imports | 1 | CapacityToActivityUnit | MtCO2e/MtCO2e | 1
Primary | 5 | IMP_HFC23 | HFC23 imports | 2 | OperationalLife | Years | 1
Primary | 6 | IMP_HFC32 | HFC32 imports | 1 | CapacityToActivityUnit | MtCO2e/MtCO2e | 1
Primary | 6 | IMP_HFC32 | HFC32 imports | 2 | OperationalLife | Years | 1
Primary | 7 | IMP_HFC125 | HFC125 imports | 1 | CapacityToActivityUnit | MtCO2e/MtCO2e | 1
Primary | 7 | IMP_HFC125 | HFC125 imports | 2 | OperationalLife | Years | 1
Primary | 8 | IMP_HFC134a | HFC134a imports | 1 | CapacityToActivityUnit | MtCO2e/MtCO2e | 1
Primary | 8 | IMP_HFC134a | HFC134a imports | 2 | OperationalLife | Years | 1
Primary | 9 | IMP_HFC143a | HFC143a imports | 1 | CapacityToActivityUnit | MtCO2e/MtCO2e | 1
Primary | 9 | IMP_HFC143a | HFC143a imports | 2 | OperationalLife | Years | 1
Primary | 10 | IMP_HFC152a | HFC152a imports | 1 | CapacityToActivityUnit | MtCO2e/MtCO2e | 1
Primary | 10 | IMP_HFC152a | HFC152a imports | 2 | OperationalLife | Years | 1
Primary | 11 | IMP_HFC227ea | HFC227ea imports | 1 | CapacityToActivityUnit | MtCO2e/MtCO2e | 1
Primary | 11 | IMP_HFC227ea | HFC227ea imports | 2 | OperationalLife | Years | 1
Primary | 12 | OTHER_IPPU | Other industrial processes and product use | 1 | CapacityToActivityUnit | MtCO2e/MtCO2e | 1
Primary | 12 | OTHER_IPPU | Other industrial processes and product use | 2 | OperationalLife | Years | 1
Primary | 13 | LIME_PROD | Lime production | 1 | CapacityToActivityUnit | MtCO2e/MtCO2e | 1
Primary | 13 | LIME_PROD | Lime production | 2 | OperationalLife | Years | 1
Primary | 14 | GLASS_PROD | Glass production | 1 | CapacityToActivityUnit | MtCO2e/MtCO2e | 1
Primary | 14 | GLASS_PROD | Glass production | 2 | OperationalLife | Years | 1
Primary | 15 | CERAMICS | Ceramics | 1 | CapacityToActivityUnit | MtCO2e/MtCO2e | 1
Primary | 15 | CERAMICS | Ceramics | 2 | OperationalLife | Years | 1
Primary | 16 | SODA_ASH | Other Uses of Soda Ash | 1 | CapacityToActivityUnit | MtCO2e/MtCO2e | 1
Primary | 16 | SODA_ASH | Other Uses of Soda Ash | 2 | OperationalLife | Years | 1
Primary | 17 | IRON_STEEL | Iron and Steel production | 1 | CapacityToActivityUnit | MtCO2e/MtCO2e | 1
Primary | 17 | IRON_STEEL | Iron and Steel production | 2 | OperationalLife | Years | 1
Primary | 18 | LEAD_PROD | Lead production | 1 | CapacityToActivityUnit | MtCO2e/MtCO2e | 1
Primary | 18 | LEAD_PROD | Lead production | 2 | OperationalLife | Years | 1
Primary | 19 | LUBRI | Use of Lubricants | 1 | CapacityToActivityUnit | MtCO2e/MtCO2e | 1
Primary | 19 | LUBRI | Use of Lubricants | 2 | OperationalLife | Years | 1
Primary | 20 | PARAFFIN | Use of Paraffin Wax | 1 | CapacityToActivityUnit | MtCO2e/MtCO2e | 1
Primary | 20 | PARAFFIN | Use of Paraffin Wax | 2 | OperationalLife | Years | 1
Secondary | 1 | PROD_CLK_TRAD | Traditional clinker production | 1 | CapacityToActivityUnit | Mt/Mt | 1
Secondary | 1 | PROD_CLK_TRAD | Traditional clinker production | 2 | OperationalLife | Years | 1
Secondary | 2 | PROD_CEM | Cement production | 1 | CapacityToActivityUnit | Mt/Mt | 1
Secondary | 2 | PROD_CEM | Cement production | 2 | OperationalLife | Years | 1
Demand Techs | 1 | T5CEM_PRODIND | Demand Cement production for Industrial | 1 | CapacityToActivityUnit | Mt/Mt | 1
Demand Techs | 1 | T5CEM_PRODIND | Demand Cement production for Industrial | 2 | OperationalLife | Years | 1
Demand Techs | 2 | T5REFR_ACIPPU | Demand Refrigeration and air conditioning for Industrial Processes | 1 | CapacityToActivityUnit | MtCO2e/MtCO2e | 1
Demand Techs | 2 | T5REFR_ACIPPU | Demand Refrigeration and air conditioning for Industrial Processes | 2 | OperationalLife | Years | 1
Demand Techs | 3 | T5HFC23IPPU | Demand HFC23 for Industrial Processes | 1 | CapacityToActivityUnit | MtCO2e/MtCO2e | 1
Demand Techs | 3 | T5HFC23IPPU | Demand HFC23 for Industrial Processes | 2 | OperationalLife | Years | 1
Demand Techs | 4 | T5HFC32IPPU | Demand HFC32 for Industrial Processes | 1 | CapacityToActivityUnit | MtCO2e/MtCO2e | 1
Demand Techs | 4 | T5HFC32IPPU | Demand HFC32 for Industrial Processes | 2 | OperationalLife | Years | 1
Demand Techs | 5 | T5HFC125IPPU | Demand HFC125 for Industrial Processes | 1 | CapacityToActivityUnit | MtCO2e/MtCO2e | 1
Demand Techs | 5 | T5HFC125IPPU | Demand HFC125 for Industrial Processes | 2 | OperationalLife | Years | 1
Demand Techs | 6 | T5HFC134aIPPU | Demand HFC134a for Industrial Processes | 1 | CapacityToActivityUnit | MtCO2e/MtCO2e | 1
Demand Techs | 6 | T5HFC134aIPPU | Demand HFC134a for Industrial Processes | 2 | OperationalLife | Years | 1
Demand Techs | 7 | T5HFC143aIPPU | Demand HFC143a for Industrial Processes | 1 | CapacityToActivityUnit | MtCO2e/MtCO2e | 1
Demand Techs | 7 | T5HFC143aIPPU | Demand HFC143a for Industrial Processes | 2 | OperationalLife | Years | 1
Demand Techs | 8 | T5HFC152aIPPU | Demand HFC152a for Industrial Processes | 1 | CapacityToActivityUnit | MtCO2e/MtCO2e | 1
Demand Techs | 8 | T5HFC152aIPPU | Demand HFC152a for Industrial Processes | 2 | OperationalLife | Years | 1
Demand Techs | 9 | T5HFC227eaIPPU | Demand HFC227ea for Industrial Processes | 1 | CapacityToActivityUnit | MtCO2e/MtCO2e | 1
Demand Techs | 9 | T5HFC227eaIPPU | Demand HFC227ea for Industrial Processes | 2 | OperationalLife | Years | 1
Demand Techs | 10 | T5OTHER_IPPUIPPU | Demand Other industrial processes and product use for Industrial Processes | 1 | CapacityToActivityUnit | MtCO2e/MtCO2e | 1
Demand Techs | 10 | T5OTHER_IPPUIPPU | Demand Other industrial processes and product use for Industrial Processes | 2 | OperationalLife | Years | 1
Demand Techs | 11 | T5LIME_PRODIPPU | Demand Lime production for Industrial Processes | 1 | CapacityToActivityUnit | MtCO2e/MtCO2e | 1
Demand Techs | 11 | T5LIME_PRODIPPU | Demand Lime production for Industrial Processes | 2 | OperationalLife | Years | 1
Demand Techs | 12 | T5GLASS_PRODIPPU | Demand Glass production for Industrial Processes | 1 | CapacityToActivityUnit | MtCO2e/MtCO2e | 1
Demand Techs | 12 | T5GLASS_PRODIPPU | Demand Glass production for Industrial Processes | 2 | OperationalLife | Years | 1
Demand Techs | 13 | T5CERAMICSIPPU | Demand Ceramics for Industrial Processes | 1 | CapacityToActivityUnit | MtCO2e/MtCO2e | 1
Demand Techs | 13 | T5CERAMICSIPPU | Demand Ceramics for Industrial Processes | 2 | OperationalLife | Years | 1
Demand Techs | 14 | T5SODA_ASHIPPU | Demand Other Uses of Soda Ash for Industrial Processes | 1 | CapacityToActivityUnit | MtCO2e/MtCO2e | 1
Demand Techs | 14 | T5SODA_ASHIPPU | Demand Other Uses of Soda Ash for Industrial Processes | 2 | OperationalLife | Years | 1
Demand Techs | 15 | T5IRON_STEELIPPU | Demand Iron and Steel production for Industrial Processes | 1 | CapacityToActivityUnit | MtCO2e/MtCO2e | 1
Demand Techs | 15 | T5IRON_STEELIPPU | Demand Iron and Steel production for Industrial Processes | 2 | OperationalLife | Years | 1
Demand Techs | 16 | T5LEAD_PRODIPPU | Demand Lead production for Industrial Processes | 1 | CapacityToActivityUnit | MtCO2e/MtCO2e | 1
Demand Techs | 16 | T5LEAD_PRODIPPU | Demand Lead production for Industrial Processes | 2 | OperationalLife | Years | 1
Demand Techs | 17 | T5LUBRIIPPU | Demand Use of Lubricants for Industrial Processes | 1 | CapacityToActivityUnit | MtCO2e/MtCO2e | 1
Demand Techs | 17 | T5LUBRIIPPU | Demand Use of Lubricants for Industrial Processes | 2 | OperationalLife | Years | 1
Demand Techs | 18 | T5PARAFFINIPPU | Demand Use of Paraffin Wax for Industrial Processes | 1 | CapacityToActivityUnit | MtCO2e/MtCO2e | 1
Demand Techs | 18 | T5PARAFFINIPPU | Demand Use of Paraffin Wax for Industrial Processes | 2 | OperationalLife | Years | 1

## Primary Techs
Tech.ID | Tech | Tech.Name | Parameter.ID | Parameter | Unit | Projection.Mode | Projection.Parameter | 2010 | 2011 | 2012 | 2013 | 2014 | 2015 | 2016 | 2017 | 2018 | 2019 | 2020 | 2021 | 2022 | 2023 | 2024 | 2025 | 2026 | 2027 | 2028 | 2029 | 2030 | 2031 | 2032 | 2033 | 2034 | 2035
1 | RAW_MAT_CLK | Supply of raw material for clinker | 1 | CapitalCost |  | EMPTY | 0
1 | RAW_MAT_CLK | Supply of raw material for clinker | 2 | FixedCost |  | EMPTY | 0
1 | RAW_MAT_CLK | Supply of raw material for clinker | 3 | VariableCost |  | EMPTY | 0
1 | RAW_MAT_CLK | Supply of raw material for clinker | 4 | ResidualCapacity |  | EMPTY | 0
1 | RAW_MAT_CLK | Supply of raw material for clinker | 5 | TotalAnnualMaxCapacity |  | EMPTY | 0
1 | RAW_MAT_CLK | Supply of raw material for clinker | 6 | TotalTechnologyAnnualActivityUpperLimit |  | EMPTY | 0
1 | RAW_MAT_CLK | Supply of raw material for clinker | 7 | TotalTechnologyAnnualActivityLowerLimit |  | EMPTY | 0
1 | RAW_MAT_CLK | Supply of raw material for clinker | 8 | TotalAnnualMinCapacityInvestment |  | EMPTY | 0
1 | RAW_MAT_CLK | Supply of raw material for clinker | 9 | CapacityFactor |  | EMPTY | 0
1 | RAW_MAT_CLK | Supply of raw material for clinker | 10 | AvailabilityFactor |  | EMPTY | 0
2 | RAW_MAT_CEM | Supply of raw material for cement | 1 | CapitalCost |  | EMPTY | 0
2 | RAW_MAT_CEM | Supply of raw material for cement | 2 | FixedCost |  | EMPTY | 0
2 | RAW_MAT_CEM | Supply of raw material for cement | 3 | VariableCost |  | EMPTY | 0
2 | RAW_MAT_CEM | Supply of raw material for cement | 4 | ResidualCapacity |  | EMPTY | 0
2 | RAW_MAT_CEM | Supply of raw material for cement | 5 | TotalAnnualMaxCapacity |  | EMPTY | 0
2 | RAW_MAT_CEM | Supply of raw material for cement | 6 | TotalTechnologyAnnualActivityUpperLimit |  | EMPTY | 0
2 | RAW_MAT_CEM | Supply of raw material for cement | 7 | TotalTechnologyAnnualActivityLowerLimit |  | EMPTY | 0
2 | RAW_MAT_CEM | Supply of raw material for cement | 8 | TotalAnnualMinCapacityInvestment |  | EMPTY | 0
2 | RAW_MAT_CEM | Supply of raw material for cement | 9 | CapacityFactor |  | EMPTY | 0
2 | RAW_MAT_CEM | Supply of raw material for cement | 10 | AvailabilityFactor |  | EMPTY | 0
3 | IMP_STOR | Imports or storage of Clinker | 1 | CapitalCost |  | EMPTY | 0
3 | IMP_STOR | Imports or storage of Clinker | 2 | FixedCost |  | EMPTY | 0
3 | IMP_STOR | Imports or storage of Clinker | 3 | VariableCost |  | EMPTY | 0
3 | IMP_STOR | Imports or storage of Clinker | 4 | ResidualCapacity |  | EMPTY | 0
3 | IMP_STOR | Imports or storage of Clinker | 5 | TotalAnnualMaxCapacity |  | EMPTY | 0
3 | IMP_STOR | Imports or storage of Clinker | 6 | TotalTechnologyAnnualActivityUpperLimit | Mt | User defined | 0 | 0 | 0 | 0 | 0 | 0 | 0 | 0 | 0 | 0 | 0 | 0 | 0 | 0 | 0 | 0 | 0 | 0 | 0 | 0 | 0 | 0 | 0 | 0 | 0 | 0 | 0
3 | IMP_STOR | Imports or storage of Clinker | 7 | TotalTechnologyAnnualActivityLowerLimit |  | EMPTY | 0
3 | IMP_STOR | Imports or storage of Clinker | 8 | TotalAnnualMinCapacityInvestment |  | EMPTY | 0
3 | IMP_STOR | Imports or storage of Clinker | 9 | CapacityFactor |  | EMPTY | 0
3 | IMP_STOR | Imports or storage of Clinker | 10 | AvailabilityFactor |  | EMPTY | 0
4 | IMP_REFR_AC | HFC imports | 1 | CapitalCost |  | EMPTY | 0
4 | IMP_REFR_AC | HFC imports | 2 | FixedCost |  | EMPTY | 0
4 | IMP_REFR_AC | HFC imports | 3 | VariableCost |  | EMPTY | 0
4 | IMP_REFR_AC | HFC imports | 4 | ResidualCapacity |  | EMPTY | 0
4 | IMP_REFR_AC | HFC imports | 5 | TotalAnnualMaxCapacity |  | EMPTY | 0
4 | IMP_REFR_AC | HFC imports | 6 | TotalTechnologyAnnualActivityUpperLimit | MtCO2e | User defined | 0 | 0.2149 | 0.252 | 0.2891 | 0.3318 | 0.3745 | 0.4237 | 0.4729 | 0.496 | 0.5191 | 0.8611 | 1.203 | 1.3251 | 1.9576 | 2.384 | 2.8103 | 3.2367 | 3.6631 | 4.0895 | 4.5159 | 4.9422 | 5.3686 | 5.38 | 5.3913 | 5.4026 | 5.414 | 5.4253
4 | IMP_REFR_AC | HFC imports | 7 | TotalTechnologyAnnualActivityLowerLimit | MtCO2e | User defined | 0 | 0.2149 | 0.252 | 0.2891 | 0.3318 | 0.3745 | 0.4237 | 0.4729 | 0.496 | 0.5191 | 0.8611 | 1.203 | 1.3251 | 1.9576 | 2.384 | 2.8103 | 3.2367 | 3.6631 | 4.0895 | 4.5159 | 4.9422 | 5.3686 | 5.38 | 5.3913 | 5.4026 | 5.414 | 5.4253
4 | IMP_REFR_AC | HFC imports | 8 | TotalAnnualMinCapacityInvestment |  | EMPTY | 0
4 | IMP_REFR_AC | HFC imports | 9 | CapacityFactor |  | EMPTY | 0
4 | IMP_REFR_AC | HFC imports | 10 | AvailabilityFactor |  | EMPTY | 0
5 | IMP_HFC23 | HFC23 imports | 1 | CapitalCost |  | EMPTY | 0
5 | IMP_HFC23 | HFC23 imports | 2 | FixedCost |  | EMPTY | 0
5 | IMP_HFC23 | HFC23 imports | 3 | VariableCost |  | EMPTY | 0
5 | IMP_HFC23 | HFC23 imports | 4 | ResidualCapacity |  | EMPTY | 0
5 | IMP_HFC23 | HFC23 imports | 5 | TotalAnnualMaxCapacity |  | EMPTY | 0
5 | IMP_HFC23 | HFC23 imports | 6 | TotalTechnologyAnnualActivityUpperLimit | MtCO2e | User defined | 0 | 0 | 0 | 0 | 0 | 0 | 0 | 0 | 0 | 0 | 0 | 0 | 0 | 0 | 0 | 0 | 0 | 0 | 0 | 0 | 0 | 0 | 0 | 0 | 0 | 0 | 0
5 | IMP_HFC23 | HFC23 imports | 7 | TotalTechnologyAnnualActivityLowerLimit | MtCO2e | User defined | 0 | 0 | 0 | 0 | 0 | 0 | 0 | 0 | 0 | 0 | 0 | 0 | 0 | 0 | 0 | 0 | 0 | 0 | 0 | 0 | 0 | 0 | 0 | 0 | 0 | 0 | 0
5 | IMP_HFC23 | HFC23 imports | 8 | TotalAnnualMinCapacityInvestment |  | EMPTY | 0
5 | IMP_HFC23 | HFC23 imports | 9 | CapacityFactor |  | EMPTY | 0
5 | IMP_HFC23 | HFC23 imports | 10 | AvailabilityFactor |  | EMPTY | 0
6 | IMP_HFC32 | HFC32 imports | 1 | CapitalCost |  | EMPTY | 0
6 | IMP_HFC32 | HFC32 imports | 2 | FixedCost |  | EMPTY | 0
6 | IMP_HFC32 | HFC32 imports | 3 | VariableCost |  | EMPTY | 0
6 | IMP_HFC32 | HFC32 imports | 4 | ResidualCapacity |  | EMPTY | 0
6 | IMP_HFC32 | HFC32 imports | 5 | TotalAnnualMaxCapacity |  | EMPTY | 0
6 | IMP_HFC32 | HFC32 imports | 6 | TotalTechnologyAnnualActivityUpperLimit | MtCO2e | User defined | 0 | 0 | 0 | 0 | 0 | 0 | 0 | 0 | 0 | 0 | 0 | 0 | 0 | 0 | 0 | 0 | 0 | 0 | 0 | 0 | 0 | 0 | 0 | 0 | 0 | 0 | 0
6 | IMP_HFC32 | HFC32 imports | 7 | TotalTechnologyAnnualActivityLowerLimit | MtCO2e | User defined | 0 | 0 | 0 | 0 | 0 | 0 | 0 | 0 | 0 | 0 | 0 | 0 | 0 | 0 | 0 | 0 | 0 | 0 | 0 | 0 | 0 | 0 | 0 | 0 | 0 | 0 | 0
6 | IMP_HFC32 | HFC32 imports | 8 | TotalAnnualMinCapacityInvestment |  | EMPTY | 0
6 | IMP_HFC32 | HFC32 imports | 9 | CapacityFactor |  | EMPTY | 0
6 | IMP_HFC32 | HFC32 imports | 10 | AvailabilityFactor |  | EMPTY | 0
7 | IMP_HFC125 | HFC125 imports | 1 | CapitalCost |  | EMPTY | 0
7 | IMP_HFC125 | HFC125 imports | 2 | FixedCost |  | EMPTY | 0
7 | IMP_HFC125 | HFC125 imports | 3 | VariableCost |  | EMPTY | 0
7 | IMP_HFC125 | HFC125 imports | 4 | ResidualCapacity |  | EMPTY | 0
7 | IMP_HFC125 | HFC125 imports | 5 | TotalAnnualMaxCapacity |  | EMPTY | 0
7 | IMP_HFC125 | HFC125 imports | 6 | TotalTechnologyAnnualActivityUpperLimit | MtCO2e | User defined | 0 | 0 | 0 | 0 | 0 | 0 | 0 | 0 | 0 | 0 | 0 | 0 | 0 | 0 | 0 | 0 | 0 | 0 | 0 | 0 | 0 | 0 | 0 | 0 | 0 | 0 | 0
7 | IMP_HFC125 | HFC125 imports | 7 | TotalTechnologyAnnualActivityLowerLimit | MtCO2e | User defined | 0 | 0 | 0 | 0 | 0 | 0 | 0 | 0 | 0 | 0 | 0 | 0 | 0 | 0 | 0 | 0 | 0 | 0 | 0 | 0 | 0 | 0 | 0 | 0 | 0 | 0 | 0
7 | IMP_HFC125 | HFC125 imports | 8 | TotalAnnualMinCapacityInvestment |  | EMPTY | 0
7 | IMP_HFC125 | HFC125 imports | 9 | CapacityFactor |  | EMPTY | 0
7 | IMP_HFC125 | HFC125 imports | 10 | AvailabilityFactor |  | EMPTY | 0
8 | IMP_HFC134a | HFC134a imports | 1 | CapitalCost |  | EMPTY | 0
8 | IMP_HFC134a | HFC134a imports | 2 | FixedCost |  | EMPTY | 0
8 | IMP_HFC134a | HFC134a imports | 3 | VariableCost |  | EMPTY | 0
8 | IMP_HFC134a | HFC134a imports | 4 | ResidualCapacity |  | EMPTY | 0
8 | IMP_HFC134a | HFC134a imports | 5 | TotalAnnualMaxCapacity |  | EMPTY | 0
8 | IMP_HFC134a | HFC134a imports | 6 | TotalTechnologyAnnualActivityUpperLimit | MtCO2e | User defined | 0 | 0 | 0 | 0 | 0 | 0 | 0 | 0 | 0 | 0 | 0 | 0 | 0 | 0 | 0 | 0 | 0 | 0 | 0 | 0 | 0 | 0 | 0 | 0 | 0 | 0 | 0
8 | IMP_HFC134a | HFC134a imports | 7 | TotalTechnologyAnnualActivityLowerLimit | MtCO2e | User defined | 0 | 0 | 0 | 0 | 0 | 0 | 0 | 0 | 0 | 0 | 0 | 0 | 0 | 0 | 0 | 0 | 0 | 0 | 0 | 0 | 0 | 0 | 0 | 0 | 0 | 0 | 0
8 | IMP_HFC134a | HFC134a imports | 8 | TotalAnnualMinCapacityInvestment |  | EMPTY | 0
8 | IMP_HFC134a | HFC134a imports | 9 | CapacityFactor |  | EMPTY | 0
8 | IMP_HFC134a | HFC134a imports | 10 | AvailabilityFactor |  | EMPTY | 0
9 | IMP_HFC143a | HFC143a imports | 1 | CapitalCost |  | EMPTY | 0
9 | IMP_HFC143a | HFC143a imports | 2 | FixedCost |  | EMPTY | 0
9 | IMP_HFC143a | HFC143a imports | 3 | VariableCost |  | EMPTY | 0
9 | IMP_HFC143a | HFC143a imports | 4 | ResidualCapacity |  | EMPTY | 0
9 | IMP_HFC143a | HFC143a imports | 5 | TotalAnnualMaxCapacity |  | EMPTY | 0
9 | IMP_HFC143a | HFC143a imports | 6 | TotalTechnologyAnnualActivityUpperLimit | MtCO2e | User defined | 0 | 0 | 0 | 0 | 0 | 0 | 0 | 0 | 0 | 0 | 0 | 0 | 0 | 0 | 0 | 0 | 0 | 0 | 0 | 0 | 0 | 0 | 0 | 0 | 0 | 0 | 0
9 | IMP_HFC143a | HFC143a imports | 7 | TotalTechnologyAnnualActivityLowerLimit | MtCO2e | User defined | 0 | 0 | 0 | 0 | 0 | 0 | 0 | 0 | 0 | 0 | 0 | 0 | 0 | 0 | 0 | 0 | 0 | 0 | 0 | 0 | 0 | 0 | 0 | 0 | 0 | 0 | 0
9 | IMP_HFC143a | HFC143a imports | 8 | TotalAnnualMinCapacityInvestment |  | EMPTY | 0
9 | IMP_HFC143a | HFC143a imports | 9 | CapacityFactor |  | EMPTY | 0
9 | IMP_HFC143a | HFC143a imports | 10 | AvailabilityFactor |  | EMPTY | 0
10 | IMP_HFC152a | HFC152a imports | 1 | CapitalCost |  | EMPTY | 0
10 | IMP_HFC152a | HFC152a imports | 2 | FixedCost |  | EMPTY | 0
10 | IMP_HFC152a | HFC152a imports | 3 | VariableCost |  | EMPTY | 0
10 | IMP_HFC152a | HFC152a imports | 4 | ResidualCapacity |  | EMPTY | 0
10 | IMP_HFC152a | HFC152a imports | 5 | TotalAnnualMaxCapacity |  | EMPTY | 0
10 | IMP_HFC152a | HFC152a imports | 6 | TotalTechnologyAnnualActivityUpperLimit | MtCO2e | User defined | 0 | 0 | 0 | 0 | 0 | 0 | 0 | 0 | 0 | 0 | 0 | 0 | 0 | 0 | 0 | 0 | 0 | 0 | 0 | 0 | 0 | 0 | 0 | 0 | 0 | 0 | 0
10 | IMP_HFC152a | HFC152a imports | 7 | TotalTechnologyAnnualActivityLowerLimit | MtCO2e | User defined | 0 | 0 | 0 | 0 | 0 | 0 | 0 | 0 | 0 | 0 | 0 | 0 | 0 | 0 | 0 | 0 | 0 | 0 | 0 | 0 | 0 | 0 | 0 | 0 | 0 | 0 | 0
10 | IMP_HFC152a | HFC152a imports | 8 | TotalAnnualMinCapacityInvestment |  | EMPTY | 0
10 | IMP_HFC152a | HFC152a imports | 9 | CapacityFactor |  | EMPTY | 0
10 | IMP_HFC152a | HFC152a imports | 10 | AvailabilityFactor |  | EMPTY | 0
11 | IMP_HFC227ea | HFC227ea imports | 1 | CapitalCost |  | EMPTY | 0
11 | IMP_HFC227ea | HFC227ea imports | 2 | FixedCost |  | EMPTY | 0
11 | IMP_HFC227ea | HFC227ea imports | 3 | VariableCost |  | EMPTY | 0
11 | IMP_HFC227ea | HFC227ea imports | 4 | ResidualCapacity |  | EMPTY | 0
11 | IMP_HFC227ea | HFC227ea imports | 5 | TotalAnnualMaxCapacity |  | EMPTY | 0
11 | IMP_HFC227ea | HFC227ea imports | 6 | TotalTechnologyAnnualActivityUpperLimit | MtCO2e | User defined | 0 | 0 | 0 | 0 | 0 | 0 | 0 | 0 | 0 | 0 | 0 | 0 | 0 | 0 | 0 | 0 | 0 | 0 | 0 | 0 | 0 | 0 | 0 | 0 | 0 | 0 | 0
11 | IMP_HFC227ea | HFC227ea imports | 7 | TotalTechnologyAnnualActivityLowerLimit | MtCO2e | User defined | 0 | 0 | 0 | 0 | 0 | 0 | 0 | 0 | 0 | 0 | 0 | 0 | 0 | 0 | 0 | 0 | 0 | 0 | 0 | 0 | 0 | 0 | 0 | 0 | 0 | 0 | 0
11 | IMP_HFC227ea | HFC227ea imports | 8 | TotalAnnualMinCapacityInvestment |  | EMPTY | 0
11 | IMP_HFC227ea | HFC227ea imports | 9 | CapacityFactor |  | EMPTY | 0
11 | IMP_HFC227ea | HFC227ea imports | 10 | AvailabilityFactor |  | EMPTY | 0
12 | OTHER_IPPU | Other industrial processes and product use | 1 | CapitalCost |  | EMPTY | 0
12 | OTHER_IPPU | Other industrial processes and product use | 2 | FixedCost |  | EMPTY | 0
12 | OTHER_IPPU | Other industrial processes and product use | 3 | VariableCost |  | EMPTY | 0
12 | OTHER_IPPU | Other industrial processes and product use | 4 | ResidualCapacity |  | EMPTY | 0
12 | OTHER_IPPU | Other industrial processes and product use | 5 | TotalAnnualMaxCapacity |  | EMPTY | 0
12 | OTHER_IPPU | Other industrial processes and product use | 6 | TotalTechnologyAnnualActivityUpperLimit | MtCO2e | User defined | 0 | 0 | 0 | 0 | 0 | 0 | 0 | 0 | 0 | 0 | 0 | 0 | 0 | 0 | 0 | 0 | 0 | 0 | 0 | 0 | 0 | 0 | 0 | 0 | 0 | 0 | 0
12 | OTHER_IPPU | Other industrial processes and product use | 7 | TotalTechnologyAnnualActivityLowerLimit | MtCO2e | User defined | 0 | 0 | 0 | 0 | 0 | 0 | 0 | 0 | 0 | 0 | 0 | 0 | 0 | 0 | 0 | 0 | 0 | 0 | 0 | 0 | 0 | 0 | 0 | 0 | 0 | 0 | 0
12 | OTHER_IPPU | Other industrial processes and product use | 8 | TotalAnnualMinCapacityInvestment |  | EMPTY | 0
12 | OTHER_IPPU | Other industrial processes and product use | 9 | CapacityFactor |  | EMPTY | 0
12 | OTHER_IPPU | Other industrial processes and product use | 10 | AvailabilityFactor |  | EMPTY | 0
13 | LIME_PROD | Lime production | 1 | CapitalCost |  | EMPTY | 0
13 | LIME_PROD | Lime production | 2 | FixedCost |  | EMPTY | 0
13 | LIME_PROD | Lime production | 3 | VariableCost |  | EMPTY | 0
13 | LIME_PROD | Lime production | 4 | ResidualCapacity |  | EMPTY | 0
13 | LIME_PROD | Lime production | 5 | TotalAnnualMaxCapacity |  | EMPTY | 0
13 | LIME_PROD | Lime production | 6 | TotalTechnologyAnnualActivityUpperLimit | MtCO2e | User defined | 0 | 0.0665 | 0.0692 | 0.0719 | 0.0742 | 0.0766 | 0.0852 | 0.0938 | 0.1005 | 0.1071 | 0.1144 | 0.1216 | 0.2199 | 0.1791 | 0.1829 | 0.1868 | 0.1908 | 0.1949 | 0.1991 | 0.2034 | 0.2077 | 0.2121 | 0.2167 | 0.2213 | 0.226 | 0.2309 | 0.2358
13 | LIME_PROD | Lime production | 7 | TotalTechnologyAnnualActivityLowerLimit | MtCO2e | User defined | 0 | 0.0665 | 0.0692 | 0.0719 | 0.0742 | 0.0766 | 0.0852 | 0.0938 | 0.1005 | 0.1071 | 0.1144 | 0.1216 | 0.2199 | 0.1791 | 0.1829 | 0.1868 | 0.1908 | 0.1949 | 0.1991 | 0.2034 | 0.2077 | 0.2121 | 0.2167 | 0.2213 | 0.226 | 0.2309 | 0.2358
13 | LIME_PROD | Lime production | 8 | TotalAnnualMinCapacityInvestment |  | EMPTY | 0
13 | LIME_PROD | Lime production | 9 | CapacityFactor |  | EMPTY | 0
13 | LIME_PROD | Lime production | 10 | AvailabilityFactor |  | EMPTY | 0
14 | GLASS_PROD | Glass production | 1 | CapitalCost |  | EMPTY | 0
14 | GLASS_PROD | Glass production | 2 | FixedCost |  | EMPTY | 0
14 | GLASS_PROD | Glass production | 3 | VariableCost |  | EMPTY | 0
14 | GLASS_PROD | Glass production | 4 | ResidualCapacity |  | EMPTY | 0
14 | GLASS_PROD | Glass production | 5 | TotalAnnualMaxCapacity |  | EMPTY | 0
14 | GLASS_PROD | Glass production | 6 | TotalTechnologyAnnualActivityUpperLimit | MtCO2e | User defined | 0 | 0.0075 | 0.0092 | 0.0109 | 0.0126 | 0.0143 | 0.0125 | 0.0107 | 0.0124 | 0.0141 | 0.0094 | 0.0047 | 0.0089 | 0.0081 | 0.0083 | 0.0084 | 0.0086 | 0.0088 | 0.009 | 0.0092 | 0.0094 | 0.0096 | 0.0098 | 0.01 | 0.0102 | 0.0104 | 0.0107
14 | GLASS_PROD | Glass production | 7 | TotalTechnologyAnnualActivityLowerLimit | MtCO2e | User defined | 0 | 0.0075 | 0.0092 | 0.0109 | 0.0126 | 0.0143 | 0.0125 | 0.0107 | 0.0124 | 0.0141 | 0.0094 | 0.0047 | 0.0089 | 0.0081 | 0.0083 | 0.0084 | 0.0086 | 0.0088 | 0.009 | 0.0092 | 0.0094 | 0.0096 | 0.0098 | 0.01 | 0.0102 | 0.0104 | 0.0107
14 | GLASS_PROD | Glass production | 8 | TotalAnnualMinCapacityInvestment |  | EMPTY | 0
14 | GLASS_PROD | Glass production | 9 | CapacityFactor |  | EMPTY | 0
14 | GLASS_PROD | Glass production | 10 | AvailabilityFactor |  | EMPTY | 0
15 | CERAMICS | Ceramics | 1 | CapitalCost |  | EMPTY | 0
15 | CERAMICS | Ceramics | 2 | FixedCost |  | EMPTY | 0
15 | CERAMICS | Ceramics | 3 | VariableCost |  | EMPTY | 0
15 | CERAMICS | Ceramics | 4 | ResidualCapacity |  | EMPTY | 0
15 | CERAMICS | Ceramics | 5 | TotalAnnualMaxCapacity |  | EMPTY | 0
15 | CERAMICS | Ceramics | 6 | TotalTechnologyAnnualActivityUpperLimit | MtCO2e | User defined | 0 | 0.3181 | 0.4096 | 0.5012 | 0.4401 | 0.3789 | 0.383 | 0.3872 | 0.296 | 0.2049 | 0.1522 | 0.0995 | 0.0446 | 0.2117 | 0.2162 | 0.2208 | 0.2256 | 0.2304 | 0.2353 | 0.2404 | 0.2455 | 0.2507 | 0.2561 | 0.2616 | 0.2672 | 0.2729 | 0.2787
15 | CERAMICS | Ceramics | 7 | TotalTechnologyAnnualActivityLowerLimit | MtCO2e | User defined | 0 | 0.3181 | 0.4096 | 0.5012 | 0.4401 | 0.3789 | 0.383 | 0.3872 | 0.296 | 0.2049 | 0.1522 | 0.0995 | 0.0446 | 0.2117 | 0.2162 | 0.2208 | 0.2256 | 0.2304 | 0.2353 | 0.2404 | 0.2455 | 0.2507 | 0.2561 | 0.2616 | 0.2672 | 0.2729 | 0.2787
15 | CERAMICS | Ceramics | 8 | TotalAnnualMinCapacityInvestment |  | EMPTY | 0
15 | CERAMICS | Ceramics | 9 | CapacityFactor |  | EMPTY | 0
15 | CERAMICS | Ceramics | 10 | AvailabilityFactor |  | EMPTY | 0
16 | SODA_ASH | Other Uses of Soda Ash | 1 | CapitalCost |  | EMPTY | 0
16 | SODA_ASH | Other Uses of Soda Ash | 2 | FixedCost |  | EMPTY | 0
16 | SODA_ASH | Other Uses of Soda Ash | 3 | VariableCost |  | EMPTY | 0
16 | SODA_ASH | Other Uses of Soda Ash | 4 | ResidualCapacity |  | EMPTY | 0
16 | SODA_ASH | Other Uses of Soda Ash | 5 | TotalAnnualMaxCapacity |  | EMPTY | 0
16 | SODA_ASH | Other Uses of Soda Ash | 6 | TotalTechnologyAnnualActivityUpperLimit | MtCO2e | User defined | 0 | 0 | 0.0009 | 0.0018 | 0.0018 | 0.0018 | 0.0009 | 0 | 0.0015 | 0.0031 | 0.0058 | 0.0085 | 0.0012 | 0.0017 | 0.0017 | 0.0018 | 0.0018 | 0.0019 | 0.0019 | 0.0019 | 0.002 | 0.002 | 0.0021 | 0.0021 | 0.0021 | 0.0022 | 0.0022
16 | SODA_ASH | Other Uses of Soda Ash | 7 | TotalTechnologyAnnualActivityLowerLimit | MtCO2e | User defined | 0 | 0 | 0.0009 | 0.0018 | 0.0018 | 0.0018 | 0.0009 | 0 | 0.0015 | 0.0031 | 0.0058 | 0.0085 | 0.0012 | 0.0017 | 0.0017 | 0.0018 | 0.0018 | 0.0019 | 0.0019 | 0.0019 | 0.002 | 0.002 | 0.0021 | 0.0021 | 0.0021 | 0.0022 | 0.0022
16 | SODA_ASH | Other Uses of Soda Ash | 8 | TotalAnnualMinCapacityInvestment |  | EMPTY | 0
16 | SODA_ASH | Other Uses of Soda Ash | 9 | CapacityFactor |  | EMPTY | 0
16 | SODA_ASH | Other Uses of Soda Ash | 10 | AvailabilityFactor |  | EMPTY | 0
17 | IRON_STEEL | Iron and Steel production | 1 | CapitalCost |  | EMPTY | 0
17 | IRON_STEEL | Iron and Steel production | 2 | FixedCost |  | EMPTY | 0
17 | IRON_STEEL | Iron and Steel production | 3 | VariableCost |  | EMPTY | 0
17 | IRON_STEEL | Iron and Steel production | 4 | ResidualCapacity |  | EMPTY | 0
17 | IRON_STEEL | Iron and Steel production | 5 | TotalAnnualMaxCapacity |  | EMPTY | 0
17 | IRON_STEEL | Iron and Steel production | 6 | TotalTechnologyAnnualActivityUpperLimit | MtCO2e | User defined | 0 | 0.0298 | 0.0317 | 0.0336 | 0.0357 | 0.0378 | 0.0404 | 0.0429 | 0.0496 | 0.0564 | 0.0459 | 0.0354 | 0.0779 | 0.0801 | 0.0818 | 0.0836 | 0.0853 | 0.0872 | 0.089 | 0.0909 | 0.0929 | 0.0949 | 0.0969 | 0.099 | 0.1011 | 0.1032 | 0.1055
17 | IRON_STEEL | Iron and Steel production | 7 | TotalTechnologyAnnualActivityLowerLimit | MtCO2e | User defined | 0 | 0.0298 | 0.0317 | 0.0336 | 0.0357 | 0.0378 | 0.0404 | 0.0429 | 0.0496 | 0.0564 | 0.0459 | 0.0354 | 0.0779 | 0.0801 | 0.0818 | 0.0836 | 0.0853 | 0.0872 | 0.089 | 0.0909 | 0.0929 | 0.0949 | 0.0969 | 0.099 | 0.1011 | 0.1032 | 0.1055
17 | IRON_STEEL | Iron and Steel production | 8 | TotalAnnualMinCapacityInvestment |  | EMPTY | 0
17 | IRON_STEEL | Iron and Steel production | 9 | CapacityFactor |  | EMPTY | 0
17 | IRON_STEEL | Iron and Steel production | 10 | AvailabilityFactor |  | EMPTY | 0
18 | LEAD_PROD | Lead production | 1 | CapitalCost |  | EMPTY | 0
18 | LEAD_PROD | Lead production | 2 | FixedCost |  | EMPTY | 0
18 | LEAD_PROD | Lead production | 3 | VariableCost |  | EMPTY | 0
18 | LEAD_PROD | Lead production | 4 | ResidualCapacity |  | EMPTY | 0
18 | LEAD_PROD | Lead production | 5 | TotalAnnualMaxCapacity |  | EMPTY | 0
18 | LEAD_PROD | Lead production | 6 | TotalTechnologyAnnualActivityUpperLimit | MtCO2e | User defined | 0 | 0.0013 | 0.0016 | 0.0019 | 0.0023 | 0.0027 | 0.0029 | 0.003 | 0.0035 | 0.004 | 0.007 | 0.01 | 0.0087 | 0.0066 | 0.0067 | 0.0069 | 0.007 | 0.0072 | 0.0073 | 0.0075 | 0.0077 | 0.0078 | 0.008 | 0.0082 | 0.0083 | 0.0085 | 0.0087
18 | LEAD_PROD | Lead production | 7 | TotalTechnologyAnnualActivityLowerLimit | MtCO2e | User defined | 0 | 0.0013 | 0.0016 | 0.0019 | 0.0023 | 0.0027 | 0.0029 | 0.003 | 0.0035 | 0.004 | 0.007 | 0.01 | 0.0087 | 0.0066 | 0.0067 | 0.0069 | 0.007 | 0.0072 | 0.0073 | 0.0075 | 0.0077 | 0.0078 | 0.008 | 0.0082 | 0.0083 | 0.0085 | 0.0087
18 | LEAD_PROD | Lead production | 8 | TotalAnnualMinCapacityInvestment |  | EMPTY | 0
18 | LEAD_PROD | Lead production | 9 | CapacityFactor |  | EMPTY | 0
18 | LEAD_PROD | Lead production | 10 | AvailabilityFactor |  | EMPTY | 0
19 | LUBRI | Use of Lubricants | 1 | CapitalCost |  | EMPTY | 0
19 | LUBRI | Use of Lubricants | 2 | FixedCost |  | EMPTY | 0
19 | LUBRI | Use of Lubricants | 3 | VariableCost |  | EMPTY | 0
19 | LUBRI | Use of Lubricants | 4 | ResidualCapacity |  | EMPTY | 0
19 | LUBRI | Use of Lubricants | 5 | TotalAnnualMaxCapacity |  | EMPTY | 0
19 | LUBRI | Use of Lubricants | 6 | TotalTechnologyAnnualActivityUpperLimit | MtCO2e | User defined | 0 | 0 | 0.0001 | 0.0002 | 0.0028 | 0.0054 | 0.0056 | 0.0057 | 0.0053 | 0.0049 | 0.0043 | 0.0037 | 0.0036 | 0.003 | 0.0031 | 0.0031 | 0.0032 | 0.0033 | 0.0033 | 0.0034 | 0.0035 | 0.0036 | 0.0036 | 0.0037 | 0.0038 | 0.0039 | 0.0039
19 | LUBRI | Use of Lubricants | 7 | TotalTechnologyAnnualActivityLowerLimit | MtCO2e | User defined | 0 | 0 | 0.0001 | 0.0002 | 0.0028 | 0.0054 | 0.0056 | 0.0057 | 0.0053 | 0.0049 | 0.0043 | 0.0037 | 0.0036 | 0.003 | 0.0031 | 0.0031 | 0.0032 | 0.0033 | 0.0033 | 0.0034 | 0.0035 | 0.0036 | 0.0036 | 0.0037 | 0.0038 | 0.0039 | 0.0039
19 | LUBRI | Use of Lubricants | 8 | TotalAnnualMinCapacityInvestment |  | EMPTY | 0
19 | LUBRI | Use of Lubricants | 9 | CapacityFactor |  | EMPTY | 0
19 | LUBRI | Use of Lubricants | 10 | AvailabilityFactor |  | EMPTY | 0
20 | PARAFFIN | Use of Paraffin Wax | 1 | CapitalCost |  | EMPTY | 0
20 | PARAFFIN | Use of Paraffin Wax | 2 | FixedCost |  | EMPTY | 0
20 | PARAFFIN | Use of Paraffin Wax | 3 | VariableCost |  | EMPTY | 0
20 | PARAFFIN | Use of Paraffin Wax | 4 | ResidualCapacity |  | EMPTY | 0
20 | PARAFFIN | Use of Paraffin Wax | 5 | TotalAnnualMaxCapacity |  | EMPTY | 0
20 | PARAFFIN | Use of Paraffin Wax | 6 | TotalTechnologyAnnualActivityUpperLimit | MtCO2e | User defined | 0 | 0.0003 | 0.0002 | 0 | 0.0003 | 0.0005 | 0.0004 | 0.0004 | 0.0007 | 0.0009 | 0.0006 | 0.0003 | 0.0006 | 0.0001 | 0.0001 | 0.0001 | 0.0001 | 0.0001 | 0.0001 | 0.0001 | 0.0001 | 0.0001 | 0.0001 | 0.0001 | 0.0001 | 0.0001 | 0.0001
20 | PARAFFIN | Use of Paraffin Wax | 7 | TotalTechnologyAnnualActivityLowerLimit | MtCO2e | User defined | 0 | 0.0003 | 0.0002 | 0 | 0.0003 | 0.0005 | 0.0004 | 0.0004 | 0.0007 | 0.0009 | 0.0006 | 0.0003 | 0.0006 | 0.0001 | 0.0001 | 0.0001 | 0.0001 | 0.0001 | 0.0001 | 0.0001 | 0.0001 | 0.0001 | 0.0001 | 0.0001 | 0.0001 | 0.0001 | 0.0001
20 | PARAFFIN | Use of Paraffin Wax | 8 | TotalAnnualMinCapacityInvestment |  | EMPTY | 0
20 | PARAFFIN | Use of Paraffin Wax | 9 | CapacityFactor |  | EMPTY | 0
20 | PARAFFIN | Use of Paraffin Wax | 10 | AvailabilityFactor |  | EMPTY | 0
Note on I37: extrapolación con valores 2020-2022 y roundup rounddown 4
Note on Q117: datos del PLANMICC
Note on I127: 5ta Comunicación INGEI valores reales e interpolado para valores faltantes ROUNDUP 4
Note on I128: 5ta Comunicación INGEI valores reales e interpolado para valores faltantes ROUNDDOWN 4
Note on I137: 5ta Comunicación INGEI valores reales e interpolado para valores faltantes ROUNDUP 4
Note on I138: 5ta Comunicación INGEI valores reales e interpolado para valores faltantes ROUNDDOWN 4
Note on I147: 5ta Comunicación INGEI valores reales e interpolado para valores faltantes ROUNDUP 4
Note on I148: 5ta Comunicación INGEI valores reales e interpolado para valores faltantes ROUNDDOWN 4
Note on I157: 5ta Comunicación INGEI valores reales e interpolado para valores faltantes ROUNDUP 4
Note on I158: 5ta Comunicación INGEI valores reales e interpolado para valores faltantes ROUNDDOWN 4
Note on I167: 5ta Comunicación INGEI valores reales e interpolado para valores faltantes ROUNDUP 4
Note on I168: 5ta Comunicación INGEI valores reales e interpolado para valores faltantes ROUNDDOWN 4
Note on I177: 5ta Comunicación INGEI valores reales e interpolado para valores faltantes ROUNDUP 4
Note on I178: 5ta Comunicación INGEI valores reales e interpolado para valores faltantes ROUNDDOWN 4
Note on I187: 5ta Comunicación INGEI valores reales e interpolado para valores faltantes ROUNDUP 4
Note on I188: 5ta Comunicación INGEI valores reales e interpolado para valores faltantes ROUNDDOWN 4
Note on I197: 5ta Comunicación INGEI valores reales e interpolado para valores faltantes ROUNDUP 4
Note on I198: 5ta Comunicación INGEI valores reales e interpolado para valores faltantes ROUNDDOWN 4

## Secondary Techs
Tech.ID | Tech | Tech.Name | Parameter.ID | Parameter | Unit | Projection.Mode | Projection.Parameter | 2010 | 2011 | 2012 | 2013 | 2014 | 2015 | 2016 | 2017 | 2018 | 2019 | 2020 | 2021 | 2022 | 2023 | 2024 | 2025 | 2026 | 2027 | 2028 | 2029 | 2030 | 2031 | 2032 | 2033 | 2034 | 2035
1 | PROD_CLK_TRAD | Traditional clinker production | 1 | CapitalCost |  | EMPTY | 0
1 | PROD_CLK_TRAD | Traditional clinker production | 2 | FixedCost |  | EMPTY | 0
1 | PROD_CLK_TRAD | Traditional clinker production | 3 | VariableCost |  | EMPTY | 0
1 | PROD_CLK_TRAD | Traditional clinker production | 4 | ResidualCapacity |  | EMPTY | 0
1 | PROD_CLK_TRAD | Traditional clinker production | 5 | TotalAnnualMaxCapacity |  | EMPTY | 0
1 | PROD_CLK_TRAD | Traditional clinker production | 6 | TotalTechnologyAnnualActivityUpperLimit | Mt | User defined | 0 | 3.329 | 3.3284 | 3.3278 | 3.434 | 3.5399 | 3.4114 | 3.2819 | 3.6055 | 3.9285 | 3.3584 | 2.7886 | 4.0095 | 3.7645 | 3.975 | 4.1825 | 4.3878 | 4.5611 | 4.732 | 4.9006 | 5.066 | 5.2286 | 5.4285 | 5.6278 | 5.8275 | 6.0272 | 6.2266
1 | PROD_CLK_TRAD | Traditional clinker production | 7 | TotalTechnologyAnnualActivityLowerLimit | Mt | User defined | 0 | 0 | 0 | 0 | 0 | 0 | 0 | 0 | 0 | 0 | 0 | 0 | 0 | 0 | 0 | 0 | 0 | 0 | 0 | 0 | 0 | 0 | 0 | 0 | 0 | 0 | 0
1 | PROD_CLK_TRAD | Traditional clinker production | 8 | TotalAnnualMinCapacityInvestment |  | EMPTY | 0
1 | PROD_CLK_TRAD | Traditional clinker production | 9 | CapacityFactor |  | EMPTY | 0
1 | PROD_CLK_TRAD | Traditional clinker production | 10 | AvailabilityFactor |  | EMPTY | 0
2 | PROD_CEM | Cement production | 1 | CapitalCost |  | EMPTY | 0
2 | PROD_CEM | Cement production | 2 | FixedCost |  | EMPTY | 0
2 | PROD_CEM | Cement production | 3 | VariableCost |  | EMPTY | 0
2 | PROD_CEM | Cement production | 4 | ResidualCapacity |  | EMPTY | 0
2 | PROD_CEM | Cement production | 5 | TotalAnnualMaxCapacity |  | EMPTY | 0
2 | PROD_CEM | Cement production | 6 | TotalTechnologyAnnualActivityUpperLimit | Mt | User defined | 0 | 5.2749 | 5.6682 | 6.0615 | 6.3078 | 6.5541 | 5.7819 | 5.0097 | 5.0328 | 5.0559 | 4.2404 | 3.4119 | 5.0137 | 4.6246 | 4.8611 | 5.0975 | 5.334 | 5.5704 | 5.8068 | 6.0433 | 6.2798 | 6.5162 | 6.7527 | 6.9892 | 7.2256 | 7.4621 | 7.6985
2 | PROD_CEM | Cement production | 7 | TotalTechnologyAnnualActivityLowerLimit |  | EMPTY | 0
2 | PROD_CEM | Cement production | 8 | TotalAnnualMinCapacityInvestment |  | EMPTY | 0
2 | PROD_CEM | Cement production | 9 | CapacityFactor |  | EMPTY | 0
2 | PROD_CEM | Cement production | 10 | AvailabilityFactor |  | EMPTY | 0

## Demand Techs
Tech.ID | Tech | Tech.Name | Parameter.ID | Parameter | Unit | Projection.Mode | Projection.Parameter | 2010 | 2011 | 2012 | 2013 | 2014 | 2015 | 2016 | 2017 | 2018 | 2019 | 2020 | 2021 | 2022 | 2023 | 2024 | 2025 | 2026 | 2027 | 2028 | 2029 | 2030 | 2031 | 2032 | 2033 | 2034 | 2035
1 | T5CEM_PRODIND | Demand Cement production for Industrial | 1 | CapitalCost |  | EMPTY | 0
1 | T5CEM_PRODIND | Demand Cement production for Industrial | 2 | FixedCost |  | EMPTY | 0
1 | T5CEM_PRODIND | Demand Cement production for Industrial | 3 | ResidualCapacity |  | EMPTY | 0
2 | T5REFR_ACIPPU | Demand Refrigeration and air conditioning for Industrial Processes | 1 | CapitalCost |  | EMPTY | 0
2 | T5REFR_ACIPPU | Demand Refrigeration and air conditioning for Industrial Processes | 2 | FixedCost |  | EMPTY | 0
2 | T5REFR_ACIPPU | Demand Refrigeration and air conditioning for Industrial Processes | 3 | ResidualCapacity |  | EMPTY | 0
3 | T5HFC23IPPU | Demand HFC23 for Industrial Processes | 1 | CapitalCost |  | EMPTY | 0
3 | T5HFC23IPPU | Demand HFC23 for Industrial Processes | 2 | FixedCost |  | EMPTY | 0
3 | T5HFC23IPPU | Demand HFC23 for Industrial Processes | 3 | ResidualCapacity |  | EMPTY | 0
4 | T5HFC32IPPU | Demand HFC32 for Industrial Processes | 1 | CapitalCost |  | EMPTY | 0
4 | T5HFC32IPPU | Demand HFC32 for Industrial Processes | 2 | FixedCost |  | EMPTY | 0
4 | T5HFC32IPPU | Demand HFC32 for Industrial Processes | 3 | ResidualCapacity |  | EMPTY | 0
5 | T5HFC125IPPU | Demand HFC125 for Industrial Processes | 1 | CapitalCost |  | EMPTY | 0
5 | T5HFC125IPPU | Demand HFC125 for Industrial Processes | 2 | FixedCost |  | EMPTY | 0
5 | T5HFC125IPPU | Demand HFC125 for Industrial Processes | 3 | ResidualCapacity |  | EMPTY | 0
6 | T5HFC134aIPPU | Demand HFC134a for Industrial Processes | 1 | CapitalCost |  | EMPTY | 0
6 | T5HFC134aIPPU | Demand HFC134a for Industrial Processes | 2 | FixedCost |  | EMPTY | 0
6 | T5HFC134aIPPU | Demand HFC134a for Industrial Processes | 3 | ResidualCapacity |  | EMPTY | 0
7 | T5HFC143aIPPU | Demand HFC143a for Industrial Processes | 1 | CapitalCost |  | EMPTY | 0
7 | T5HFC143aIPPU | Demand HFC143a for Industrial Processes | 2 | FixedCost |  | EMPTY | 0
7 | T5HFC143aIPPU | Demand HFC143a for Industrial Processes | 3 | ResidualCapacity |  | EMPTY | 0
8 | T5HFC152aIPPU | Demand HFC152a for Industrial Processes | 1 | CapitalCost |  | EMPTY | 0
8 | T5HFC152aIPPU | Demand HFC152a for Industrial Processes | 2 | FixedCost |  | EMPTY | 0
8 | T5HFC152aIPPU | Demand HFC152a for Industrial Processes | 3 | ResidualCapacity |  | EMPTY | 0
9 | T5HFC227eaIPPU | Demand HFC227ea for Industrial Processes | 1 | CapitalCost |  | EMPTY | 0
9 | T5HFC227eaIPPU | Demand HFC227ea for Industrial Processes | 2 | FixedCost |  | EMPTY | 0
9 | T5HFC227eaIPPU | Demand HFC227ea for Industrial Processes | 3 | ResidualCapacity |  | EMPTY | 0
10 | T5OTHER_IPPUIPPU | Demand Other industrial processes and product use for Industrial Processes | 1 | CapitalCost |  | EMPTY | 0
10 | T5OTHER_IPPUIPPU | Demand Other industrial processes and product use for Industrial Processes | 2 | FixedCost |  | EMPTY | 0
10 | T5OTHER_IPPUIPPU | Demand Other industrial processes and product use for Industrial Processes | 3 | ResidualCapacity |  | EMPTY | 0
11 | T5LIME_PRODIPPU | Demand Lime production for Industrial Processes | 1 | CapitalCost |  | EMPTY | 0
11 | T5LIME_PRODIPPU | Demand Lime production for Industrial Processes | 2 | FixedCost |  | EMPTY | 0
11 | T5LIME_PRODIPPU | Demand Lime production for Industrial Processes | 3 | ResidualCapacity |  | EMPTY | 0
12 | T5GLASS_PRODIPPU | Demand Glass production for Industrial Processes | 1 | CapitalCost |  | EMPTY | 0
12 | T5GLASS_PRODIPPU | Demand Glass production for Industrial Processes | 2 | FixedCost |  | EMPTY | 0
12 | T5GLASS_PRODIPPU | Demand Glass production for Industrial Processes | 3 | ResidualCapacity |  | EMPTY | 0
13 | T5CERAMICSIPPU | Demand Ceramics for Industrial Processes | 1 | CapitalCost |  | EMPTY | 0
13 | T5CERAMICSIPPU | Demand Ceramics for Industrial Processes | 2 | FixedCost |  | EMPTY | 0
13 | T5CERAMICSIPPU | Demand Ceramics for Industrial Processes | 3 | ResidualCapacity |  | EMPTY | 0
14 | T5SODA_ASHIPPU | Demand Other Uses of Soda Ash for Industrial Processes | 1 | CapitalCost |  | EMPTY | 0
14 | T5SODA_ASHIPPU | Demand Other Uses of Soda Ash for Industrial Processes | 2 | FixedCost |  | EMPTY | 0
14 | T5SODA_ASHIPPU | Demand Other Uses of Soda Ash for Industrial Processes | 3 | ResidualCapacity |  | EMPTY | 0
15 | T5IRON_STEELIPPU | Demand Iron and Steel production for Industrial Processes | 1 | CapitalCost |  | EMPTY | 0
15 | T5IRON_STEELIPPU | Demand Iron and Steel production for Industrial Processes | 2 | FixedCost |  | EMPTY | 0
15 | T5IRON_STEELIPPU | Demand Iron and Steel production for Industrial Processes | 3 | ResidualCapacity |  | EMPTY | 0
16 | T5LEAD_PRODIPPU | Demand Lead production for Industrial Processes | 1 | CapitalCost |  | EMPTY | 0
16 | T5LEAD_PRODIPPU | Demand Lead production for Industrial Processes | 2 | FixedCost |  | EMPTY | 0
16 | T5LEAD_PRODIPPU | Demand Lead production for Industrial Processes | 3 | ResidualCapacity |  | EMPTY | 0
17 | T5LUBRIIPPU | Demand Use of Lubricants for Industrial Processes | 1 | CapitalCost |  | EMPTY | 0
17 | T5LUBRIIPPU | Demand Use of Lubricants for Industrial Processes | 2 | FixedCost |  | EMPTY | 0
17 | T5LUBRIIPPU | Demand Use of Lubricants for Industrial Processes | 3 | ResidualCapacity |  | EMPTY | 0
18 | T5PARAFFINIPPU | Demand Use of Paraffin Wax for Industrial Processes | 1 | CapitalCost |  | EMPTY | 0
18 | T5PARAFFINIPPU | Demand Use of Paraffin Wax for Industrial Processes | 2 | FixedCost |  | EMPTY | 0
18 | T5PARAFFINIPPU | Demand Use of Paraffin Wax for Industrial Processes | 3 | ResidualCapacity |  | EMPTY | 0