## Fixed Horizon Parameters
Tech.Type | Tech.ID | Tech | Tech.Name | Parameter.ID | Parameter | Unit | Value
Primary | 1 | DIST_DSL | Primary - Import/Distribution - Diesel | 1 | CapacityToActivityUnit | PJ/PJ | 1
Primary | 1 | DIST_DSL | Primary - Import/Distribution - Diesel | 2 | OperationalLife | Years | 1
Primary | 2 | DIST_GSL | Primary - Import/Distribution - Gasoline | 1 | CapacityToActivityUnit | PJ/PJ | 1
Primary | 2 | DIST_GSL | Primary - Import/Distribution - Gasoline | 2 | OperationalLife | Years | 1
Primary | 3 | DIST_NGS | Primary - Import/Distribution - Natural Gas | 1 | CapacityToActivityUnit | PJ/PJ | 1
Primary | 3 | DIST_NGS | Primary - Import/Distribution - Natural Gas | 2 | OperationalLife | Years | 1
Primary | 4 | DIST_LPG | Primary - Import/Distribution - LPG | 1 | CapacityToActivityUnit | PJ/PJ | 1
Primary | 4 | DIST_LPG | Primary - Import/Distribution - LPG | 2 | OperationalLife | Years | 1
Primary | 5 | DIST_COK | Primary - Import/Distribution - Coke | 1 | CapacityToActivityUnit | PJ/PJ | 1
Primary | 5 | DIST_COK | Primary - Import/Distribution - Coke | 2 | OperationalLife | Years | 1
Primary | 6 | DIST_KER | Primary - Import/Distribution - Kerosen | 1 | CapacityToActivityUnit | PJ/PJ | 1
Primary | 6 | DIST_KER | Primary - Import/Distribution - Kerosen | 2 | OperationalLife | Years | 1
Primary | 7 | DIST_JET | Primary - Import/Distribution - Jet | 1 | CapacityToActivityUnit | PJ/PJ | 1
Primary | 7 | DIST_JET | Primary - Import/Distribution - Jet | 2 | OperationalLife | Years | 1
Primary | 8 | DIST_FIR | Primary - ETD - Firewood | 1 | CapacityToActivityUnit | PJ/PJ | 1
Primary | 8 | DIST_FIR | Primary - ETD - Firewood | 2 | OperationalLife | Years | 1
Primary | 9 | DIST_CHA | Primary - ETD - Charcoal | 1 | CapacityToActivityUnit | PJ/PJ | 1
Primary | 9 | DIST_CHA | Primary - ETD - Charcoal | 2 | OperationalLife | Years | 1
Primary | 10 | DIST_BIM | Primary - ETD - Biomass | 1 | CapacityToActivityUnit | PJ/PJ | 1
Primary | 10 | DIST_BIM | Primary - ETD - Biomass | 2 | OperationalLife | Years | 1
Primary | 11 | DIST_BGS | Primary - ETD - Biogas | 1 | CapacityToActivityUnit | PJ/PJ | 1
Primary | 11 | DIST_BGS | Primary - ETD - Biogas | 2 | OperationalLife | Years | 1
Primary | 12 | DIST_CRU | Primary Import - Crude | 1 | CapacityToActivityUnit | PJ/PJ | 1
Primary | 12 | DIST_CRU | Primary Import - Crude | 2 | OperationalLife | Years | 1
Primary | 13 | DIST_RDF | Primary - Import/Distribution - Desechos municipales no biomasa | 1 | CapacityToActivityUnit | PJ/PJ | 1
Primary | 13 | DIST_RDF | Primary - Import/Distribution - Desechos municipales no biomasa | 2 | OperationalLife | Years | 1
Primary | 14 | DIST_OID | Primary - Import/Distribution - Óleos de desecho | 1 | CapacityToActivityUnit | PJ/PJ | 1
Primary | 14 | DIST_OID | Primary - Import/Distribution - Óleos de desecho | 2 | OperationalLife | Years | 1
Primary | 15 | DIST_OPE | Primary - Import/Distribution - OPE | 1 | CapacityToActivityUnit | PJ/PJ | 1
Primary | 15 | DIST_OPE | Primary - Import/Distribution - OPE | 2 | OperationalLife | Years | 1
Primary | 16 | EXTT_CRU | Primary Extraction/Transformation - Crude | 1 | CapacityToActivityUnit | PJ/PJ | 1
Primary | 16 | EXTT_CRU | Primary Extraction/Transformation - Crude | 2 | OperationalLife | Years | 1
Primary | 17 | DIST_COA | Primary - Import/Distribution - Coal | 1 | CapacityToActivityUnit | PJ/PJ | 1
Primary | 17 | DIST_COA | Primary - Import/Distribution - Coal | 2 | OperationalLife | Years | 1
Primary | 18 | DIST_FOI | Primary - Import/Distribution - Fuel Oil | 1 | CapacityToActivityUnit | PJ/PJ | 1
Primary | 18 | DIST_FOI | Primary - Import/Distribution - Fuel Oil | 2 | OperationalLife | Years | 1
Primary | 19 | PPHDAMAB | Primary - Transformation - Hydro Dam Amazon Big (+ 450 MW) | 1 | CapacityToActivityUnit | PJ/PJ | 31.54
Primary | 19 | PPHDAMAB | Primary - Transformation - Hydro Dam Amazon Big (+ 450 MW) | 2 | OperationalLife | Years | 31.54
Primary | 20 | PPHDAMAM | Primary - Transformation - Hydro Dam Amazon Medium (< 450 MW) | 1 | CapacityToActivityUnit | PJ/PJ | 31.54
Primary | 20 | PPHDAMAM | Primary - Transformation - Hydro Dam Amazon Medium (< 450 MW) | 2 | OperationalLife | Years | 31.54
Primary | 21 | PPHDAMAS | Primary - Transformation - Hydro Dam Amazon Small (<50 MW) | 1 | CapacityToActivityUnit | PJ/PJ | 31.54
Primary | 21 | PPHDAMAS | Primary - Transformation - Hydro Dam Amazon Small (<50 MW) | 2 | OperationalLife | Years | 31.54
Primary | 22 | PPHDAMPM | Primary - Transformation - Hydro Dam Pacific Medium (< 450 MW) | 1 | CapacityToActivityUnit | PJ/PJ | 31.54
Primary | 22 | PPHDAMPM | Primary - Transformation - Hydro Dam Pacific Medium (< 450 MW) | 2 | OperationalLife | Years | 31.54
Primary | 23 | PPHDAMPS | Primary - Transformation - Hydro Dam Pacific Small (<50 MW) | 1 | CapacityToActivityUnit | PJ/PJ | 31.54
Primary | 23 | PPHDAMPS | Primary - Transformation - Hydro Dam Pacific Small (<50 MW) | 2 | OperationalLife | Years | 31.54
Primary | 24 | PPHRORAB | Primary - Transformation - Hydro ROR Amazon Big (+ 450 MW) | 1 | CapacityToActivityUnit | PJ/PJ | 31.54
Primary | 24 | PPHRORAB | Primary - Transformation - Hydro ROR Amazon Big (+ 450 MW) | 2 | OperationalLife | Years | 31.54
Primary | 25 | PPHRORAM | Primary - Transformation - Hydro ROR Amazon Medium (< 450 MW) | 1 | CapacityToActivityUnit | PJ/PJ | 31.54
Primary | 25 | PPHRORAM | Primary - Transformation - Hydro ROR Amazon Medium (< 450 MW) | 2 | OperationalLife | Years | 31.54
Primary | 26 | PPHRORAS | Primary - Transformation - Hydro ROR Amazon Small (<50 MW) | 1 | CapacityToActivityUnit | PJ/PJ | 31.54
Primary | 26 | PPHRORAS | Primary - Transformation - Hydro ROR Amazon Small (<50 MW) | 2 | OperationalLife | Years | 31.54
Primary | 27 | PPHRORPM | Primary - Transformation - Hydro ROR Pacific Medium (< 450 MW) | 1 | CapacityToActivityUnit | PJ/PJ | 31.536
Primary | 27 | PPHRORPM | Primary - Transformation - Hydro ROR Pacific Medium (< 450 MW) | 2 | OperationalLife | Years | 31.536
Primary | 28 | PPHRORPS | Primary - Transformation - Hydro ROR Pacific Small (<50 MW) | 1 | CapacityToActivityUnit | PJ/PJ | 31.536
Primary | 28 | PPHRORPS | Primary - Transformation - Hydro ROR Pacific Small (<50 MW) | 2 | OperationalLife | Years | 31.536
Primary | 29 | PPGEO | Primary - Transformation - Geothermal | 1 | CapacityToActivityUnit | PJ/PJ | 31.536
Primary | 29 | PPGEO | Primary - Transformation - Geothermal | 2 | OperationalLife | Years | 31.536
Primary | 30 | PPWNDON | Primary - Transformation - Wind | 1 | CapacityToActivityUnit | PJ/PJ | 31.536
Primary | 30 | PPWNDON | Primary - Transformation - Wind | 2 | OperationalLife | Years | 31.536
Primary | 31 | PPWNDONS | Primary - Transformation - Wind with Battery Storage | 1 | CapacityToActivityUnit | PJ/PJ | 31.536
Primary | 31 | PPWNDONS | Primary - Transformation - Wind with Battery Storage | 2 | OperationalLife | Years | 31.536
Primary | 32 | PPWNDOFF | Primary - Transformation - Wind Offshore | 1 | CapacityToActivityUnit | PJ/PJ | 31.536
Primary | 32 | PPWNDOFF | Primary - Transformation - Wind Offshore | 2 | OperationalLife | Years | 31.536
Primary | 33 | PPPVT | Primary - Transformation - Transmission Solar | 1 | CapacityToActivityUnit | PJ/PJ | 31.536
Primary | 33 | PPPVT | Primary - Transformation - Transmission Solar | 2 | OperationalLife | Years | 31.536
Primary | 34 | PPPVTS | Primary - Transformation - Transmission Solar with battery storage | 1 | CapacityToActivityUnit | PJ/PJ | 31.536
Primary | 34 | PPPVTS | Primary - Transformation - Transmission Solar with battery storage | 2 | OperationalLife | Years | 31.536
Primary | 35 | PPPVD | Primary - Transformation - Distributed Solar | 1 | CapacityToActivityUnit | PJ/PJ | 31.536
Primary | 35 | PPPVD | Primary - Transformation - Distributed Solar | 2 | OperationalLife | Years | 31.536
Primary | 36 | PPPVDS | Primary - Transformation - Distributed Solar with battery storage | 1 | CapacityToActivityUnit | PJ/PJ | 31.536
Primary | 36 | PPPVDS | Primary - Transformation - Distributed Solar with battery storage | 2 | OperationalLife | Years | 31.536
Secondary | 37 | ELE_TRANS | Secondary - Power Transmission | 1 | CapacityToActivityUnit | PJ/PJ | 1
Secondary | 37 | ELE_TRANS | Secondary - Power Transmission | 2 | OperationalLife | Years | 1
Secondary | 38 | ELE_DIST | Secondary - Power Distribution | 1 | CapacityToActivityUnit | PJ/PJ | 1
Secondary | 38 | ELE_DIST | Secondary - Power Distribution | 2 | OperationalLife | Years | 1
Secondary | 39 | HYD_G_PROD | Secondary - Green Hydrogen Production | 1 | CapacityToActivityUnit | PJ/PJ | 1
Secondary | 39 | HYD_G_PROD | Secondary - Green Hydrogen Production | 2 | OperationalLife | Years | 1
Secondary | 40 | HYD_DIST | Secondary - Distribution of Hydrogen | 1 | CapacityToActivityUnit | PJ/PJ | 1
Secondary | 40 | HYD_DIST | Secondary - Distribution of Hydrogen | 2 | OperationalLife | Years | 1
Secondary | 41 | STOELE | Secondary - Storage | 1 | CapacityToActivityUnit | PJ/PJ | 1
Secondary | 41 | STOELE | Secondary - Storage | 2 | OperationalLife | Years | 1
Secondary | 42 | PPBIM | Primary - Transformation - Biomass | 1 | CapacityToActivityUnit | PJ/PJ | 31.536
Secondary | 42 | PPBIM | Primary - Transformation - Biomass | 2 | OperationalLife | Years | 31.536
Secondary | 43 | PPBGS | Primary - Transformation - Biogas | 1 | CapacityToActivityUnit | PJ/PJ | 31.536
Secondary | 43 | PPBGS | Primary - Transformation - Biogas | 2 | OperationalLife | Years | 31.536
Secondary | 44 | PPNGS | Primary - Transformation - Natural Gas | 1 | CapacityToActivityUnit | PJ/PJ | 31.536
Secondary | 44 | PPNGS | Primary - Transformation - Natural Gas | 2 | OperationalLife | Years | 31.536
Secondary | 45 | PPDSL | Primary - Transformation - Diesel | 1 | CapacityToActivityUnit | PJ/PJ | 31.536
Secondary | 45 | PPDSL | Primary - Transformation - Diesel | 2 | OperationalLife | Years | 31.536
Secondary | 46 | PPFOI | Primary - Transformation - Fuel Oil | 1 | CapacityToActivityUnit | PJ/PJ | 31.536
Secondary | 46 | PPFOI | Primary - Transformation - Fuel Oil | 2 | OperationalLife | Years | 31.536
Secondary | 47 | PROCRU | Production - Crude | 1 | CapacityToActivityUnit | PJ/PJ | 31.536
Secondary | 47 | PROCRU | Production - Crude | 2 | OperationalLife | Years | 31.536
Secondary | 48 | PPCRU | Power Plant Crude | 1 | CapacityToActivityUnit | PJ/PJ | 31.536
Secondary | 48 | PPCRU | Power Plant Crude | 2 | OperationalLife | Years | 31.536
Secondary | 49 | PPRNGS | Isolated Power Plant Refinery Natural Gas | 1 | CapacityToActivityUnit | PJ/PJ | 31.536
Secondary | 49 | PPRNGS | Isolated Power Plant Refinery Natural Gas | 2 | OperationalLife | Years | 31.536
Secondary | 50 | PPRDSL | Isolated Power Plant Refinery Diesel | 1 | CapacityToActivityUnit | PJ/PJ | 31.536
Secondary | 50 | PPRDSL | Isolated Power Plant Refinery Diesel | 2 | OperationalLife | Years | 31.536
Secondary | 51 | PPDFOI | Distributed Power Plant Fuel Oil | 1 | CapacityToActivityUnit | PJ/PJ | 31.536
Secondary | 51 | PPDFOI | Distributed Power Plant Fuel Oil | 2 | OperationalLife | Years | 31.536
Secondary | 52 | PPDDSL | Distributed Power Plant Diesel | 1 | CapacityToActivityUnit | PJ/PJ | 31.536
Secondary | 52 | PPDDSL | Distributed Power Plant Diesel | 2 | OperationalLife | Years | 31.536
Secondary | 53 | PPILPG | Isolated Power Plant LPG | 1 | CapacityToActivityUnit | PJ/PJ | 31.536
Secondary | 53 | PPILPG | Isolated Power Plant LPG | 2 | OperationalLife | Years | 31.536
Secondary | 54 | PPIBIM | Isolated Power Plant Biomass/Residue | 1 | CapacityToActivityUnit | PJ/PJ | 31.536
Secondary | 54 | PPIBIM | Isolated Power Plant Biomass/Residue | 2 | OperationalLife | Years | 31.536
Secondary | 55 | PPIHD | Primary - Transformation - Isolated Hidroeléctrica | 1 | CapacityToActivityUnit | PJ/PJ | 31.536
Secondary | 55 | PPIHD | Primary - Transformation - Isolated Hidroeléctrica | 2 | OperationalLife | Years | 31.536
Secondary | 56 | PPWNDD | Primary - Transformation - Distributed Wind | 1 | CapacityToActivityUnit | PJ/PJ | 31.536
Secondary | 56 | PPWNDD | Primary - Transformation - Distributed Wind | 2 | OperationalLife | Years | 31.536
Secondary | 57 | REF_DSL | Secondary Diesel Refinery | 1 | CapacityToActivityUnit | PJ/PJ | 1
Secondary | 57 | REF_DSL | Secondary Diesel Refinery | 2 | OperationalLife | Years | 1
Secondary | 58 | REF_GSL | Secondary Gasoline Refinery | 1 | CapacityToActivityUnit | PJ/PJ | 1
Secondary | 58 | REF_GSL | Secondary Gasoline Refinery | 2 | OperationalLife | Years | 1
Secondary | 59 | REF_LPG | Secondary LPG Refinery | 1 | CapacityToActivityUnit | PJ/PJ | 1
Secondary | 59 | REF_LPG | Secondary LPG Refinery | 2 | OperationalLife | Years | 1
Secondary | 60 | REF_FOI | Secondary Fuel Oil Refinery | 1 | CapacityToActivityUnit | PJ/PJ | 1
Secondary | 60 | REF_FOI | Secondary Fuel Oil Refinery | 2 | OperationalLife | Years | 1
Secondary | 61 | REF_JET | Primary - Import/Distribution - Jet | 1 | CapacityToActivityUnit | PJ/PJ | 1
Secondary | 61 | REF_JET | Primary - Import/Distribution - Jet | 2 | OperationalLife | Years | 1
Secondary | 62 | REF_OPE | Primary - Import/Distribution - OPE | 1 | CapacityToActivityUnit | PJ/PJ | 1
Secondary | 62 | REF_OPE | Primary - Import/Distribution - OPE | 2 | OperationalLife | Years | 1
Demand Techs | 63 | T5DSLCOM | Demand Diesel for Commercial | 1 | CapacityToActivityUnit | PJ/PJ | 1
Demand Techs | 63 | T5DSLCOM | Demand Diesel for Commercial | 2 | OperationalLife | Years | 1
Demand Techs | 64 | T5GSLCOM | Demand Gasoline for Commercial | 1 | CapacityToActivityUnit | PJ/PJ | 1
Demand Techs | 64 | T5GSLCOM | Demand Gasoline for Commercial | 2 | OperationalLife | Years | 1
Demand Techs | 65 | T5LPGCOM | Demand LPG for Commercial | 1 | CapacityToActivityUnit | PJ/PJ | 1
Demand Techs | 65 | T5LPGCOM | Demand LPG for Commercial | 2 | OperationalLife | Years | 1
Demand Techs | 66 | T5ELECOM | Demand Electric for Commercial | 1 | CapacityToActivityUnit | PJ/PJ | 1
Demand Techs | 66 | T5ELECOM | Demand Electric for Commercial | 2 | OperationalLife | Years | 1
Demand Techs | 67 | T5FIRCOM | Demand Firewood for Commercial | 1 | CapacityToActivityUnit | PJ/PJ | 1
Demand Techs | 67 | T5FIRCOM | Demand Firewood for Commercial | 2 | OperationalLife | Years | 1
Demand Techs | 68 | T5CHACOM | Demand Charcoal for Commercial | 1 | CapacityToActivityUnit | PJ/PJ | 1
Demand Techs | 68 | T5CHACOM | Demand Charcoal for Commercial | 2 | OperationalLife | Years | 1
Demand Techs | 69 | T5OPECOM | Demand Other non-energy petroleum products for Commercial | 1 | CapacityToActivityUnit | PJ/PJ | 1
Demand Techs | 69 | T5OPECOM | Demand Other non-energy petroleum products for Commercial | 2 | OperationalLife | Years | 1
Demand Techs | 70 | T5DSLRES | Demand Diesel for Residential | 1 | CapacityToActivityUnit | PJ/PJ | 1
Demand Techs | 70 | T5DSLRES | Demand Diesel for Residential | 2 | OperationalLife | Years | 1
Demand Techs | 71 | T5GSLRES | Demand Gasoline for Residential | 1 | CapacityToActivityUnit | PJ/PJ | 1
Demand Techs | 71 | T5GSLRES | Demand Gasoline for Residential | 2 | OperationalLife | Years | 1
Demand Techs | 72 | T5LPGRES | Demand LPG for Residential | 1 | CapacityToActivityUnit | PJ/PJ | 1
Demand Techs | 72 | T5LPGRES | Demand LPG for Residential | 2 | OperationalLife | Years | 1
Demand Techs | 73 | T5ELERES | Demand Electric for Residential | 1 | CapacityToActivityUnit | PJ/PJ | 1
Demand Techs | 73 | T5ELERES | Demand Electric for Residential | 2 | OperationalLife | Years | 1
Demand Techs | 74 | T5KERRES | Demand Kerosen for Residential | 1 | CapacityToActivityUnit | PJ/PJ | 1
Demand Techs | 74 | T5KERRES | Demand Kerosen for Residential | 2 | OperationalLife | Years | 1
Demand Techs | 75 | T5FIRRES | Demand Firewood for Residential | 1 | CapacityToActivityUnit | PJ/PJ | 1
Demand Techs | 75 | T5FIRRES | Demand Firewood for Residential | 2 | OperationalLife | Years | 1
Demand Techs | 76 | T5CHARES | Demand Charcoal for Residential | 1 | CapacityToActivityUnit | PJ/PJ | 1
Demand Techs | 76 | T5CHARES | Demand Charcoal for Residential | 2 | OperationalLife | Years | 1
Demand Techs | 77 | T5OPERES | Demand Other non-energy petroleum products for Residential | 1 | CapacityToActivityUnit | PJ/PJ | 1
Demand Techs | 77 | T5OPERES | Demand Other non-energy petroleum products for Residential | 2 | OperationalLife | Years | 1
Demand Techs | 78 | T5ELEPUB | Demand Electric for Public | 1 | CapacityToActivityUnit | PJ/PJ | 1
Demand Techs | 78 | T5ELEPUB | Demand Electric for Public | 2 | OperationalLife | Years | 1
Demand Techs | 79 | T5DSLIND | Demand Diesel for Industrial | 1 | CapacityToActivityUnit | PJ/PJ | 1
Demand Techs | 79 | T5DSLIND | Demand Diesel for Industrial | 2 | OperationalLife | Years | 1
Demand Techs | 80 | T5GSLIND | Demand Gasoline for Industrial | 1 | CapacityToActivityUnit | PJ/PJ | 1
Demand Techs | 80 | T5GSLIND | Demand Gasoline for Industrial | 2 | OperationalLife | Years | 1
Demand Techs | 81 | T5NGSIND | Demand Natural Gas for Industrial | 1 | CapacityToActivityUnit | PJ/PJ | 1
Demand Techs | 81 | T5NGSIND | Demand Natural Gas for Industrial | 2 | OperationalLife | Years | 1
Demand Techs | 82 | T5ELEIND | Demand Electric for Industrial | 1 | CapacityToActivityUnit | PJ/PJ | 1
Demand Techs | 82 | T5ELEIND | Demand Electric for Industrial | 2 | OperationalLife | Years | 1
Demand Techs | 83 | T5HYDIND | Demand Hydrogen for Industrial | 1 | CapacityToActivityUnit | PJ/PJ | 1
Demand Techs | 83 | T5HYDIND | Demand Hydrogen for Industrial | 2 | OperationalLife | Years | 1
Demand Techs | 84 | T5COKIND | Demand Coke for Industrial | 1 | CapacityToActivityUnit | PJ/PJ | 1
Demand Techs | 84 | T5COKIND | Demand Coke for Industrial | 2 | OperationalLife | Years | 1
Demand Techs | 85 | T5BIMIND | Demand Biomass for Industrial | 1 | CapacityToActivityUnit | PJ/PJ | 1
Demand Techs | 85 | T5BIMIND | Demand Biomass for Industrial | 2 | OperationalLife | Years | 1
Demand Techs | 86 | T5COAIND | Demand Coal for Industrial | 1 | CapacityToActivityUnit | PJ/PJ | 1
Demand Techs | 86 | T5COAIND | Demand Coal for Industrial | 2 | OperationalLife | Years | 1
Demand Techs | 87 | T5FOIIND | Demand Fuel Oil for Industrial | 1 | CapacityToActivityUnit | PJ/PJ | 1
Demand Techs | 87 | T5FOIIND | Demand Fuel Oil for Industrial | 2 | OperationalLife | Years | 1
Demand Techs | 88 | T5RDFIND | Demand Desechos municipales no biomasa for Industrial | 1 | CapacityToActivityUnit | PJ/PJ | 1
Demand Techs | 88 | T5RDFIND | Demand Desechos municipales no biomasa for Industrial | 2 | OperationalLife | Years | 1
Demand Techs | 89 | T5OIDIND | Demand Óleos de desecho for Industrial | 1 | CapacityToActivityUnit | PJ/PJ | 1
Demand Techs | 89 | T5OIDIND | Demand Óleos de desecho for Industrial | 2 | OperationalLife | Years | 1
Demand Techs | 90 | T5DSLCON | Demand Diesel for Construction | 1 | CapacityToActivityUnit | PJ/PJ | 1
Demand Techs | 90 | T5DSLCON | Demand Diesel for Construction | 2 | OperationalLife | Years | 1
Demand Techs | 91 | T5ELECON | Demand Electric for Construction | 1 | CapacityToActivityUnit | PJ/PJ | 1
Demand Techs | 91 | T5ELECON | Demand Electric for Construction | 2 | OperationalLife | Years | 1
Demand Techs | 92 | T5FOICON | Demand Fuel Oil for Construction | 1 | CapacityToActivityUnit | PJ/PJ | 1
Demand Techs | 92 | T5FOICON | Demand Fuel Oil for Construction | 2 | OperationalLife | Years | 1
Demand Techs | 93 | T5DSLEXP | Demand Diesel for Exports | 1 | CapacityToActivityUnit | PJ/PJ | 1
Demand Techs | 93 | T5DSLEXP | Demand Diesel for Exports | 2 | OperationalLife | Years | 1
Demand Techs | 94 | T5JETEXP | Demand Jet Fuel and others for Exports | 1 | CapacityToActivityUnit | PJ/PJ | 1
Demand Techs | 94 | T5JETEXP | Demand Jet Fuel and others for Exports | 2 | OperationalLife | Years | 1
Demand Techs | 95 | T5FOIEXP | Demand Fuel Oil for Exports | 1 | CapacityToActivityUnit | PJ/PJ | 1
Demand Techs | 95 | T5FOIEXP | Demand Fuel Oil for Exports | 2 | OperationalLife | Years | 1
Demand Techs | 96 | T5JETTAE | Demand Jet Fuel and others for Transport - Aero | 1 | CapacityToActivityUnit | PJ/PJ | 1
Demand Techs | 96 | T5JETTAE | Demand Jet Fuel and others for Transport - Aero | 2 | OperationalLife | Years | 1
Demand Techs | 97 | T5DSLTMA | Demand Diesel for Transport - Maritime | 1 | CapacityToActivityUnit | PJ/PJ | 1
Demand Techs | 97 | T5DSLTMA | Demand Diesel for Transport - Maritime | 2 | OperationalLife | Years | 1
Demand Techs | 98 | T5NGSTMA | Demand Natural Gas for Transport - Maritime | 1 | CapacityToActivityUnit | PJ/PJ | 1
Demand Techs | 98 | T5NGSTMA | Demand Natural Gas for Transport - Maritime | 2 | OperationalLife | Years | 1
Demand Techs | 99 | T5LPGTMA | Demand LPG for Transport - Maritime | 1 | CapacityToActivityUnit | PJ/PJ | 1
Demand Techs | 99 | T5LPGTMA | Demand LPG for Transport - Maritime | 2 | OperationalLife | Years | 1
Demand Techs | 100 | T5ELETMA | Demand Electric for Transport - Maritime | 1 | CapacityToActivityUnit | PJ/PJ | 1
Demand Techs | 100 | T5ELETMA | Demand Electric for Transport - Maritime | 2 | OperationalLife | Years | 1
Demand Techs | 101 | T5FOITMA | Demand Fuel Oil for Transport - Maritime | 1 | CapacityToActivityUnit | PJ/PJ | 1
Demand Techs | 101 | T5FOITMA | Demand Fuel Oil for Transport - Maritime | 2 | OperationalLife | Years | 1
Demand Techs | 102 | T5DSLTRO | Demand Diesel for Transport - Road | 1 | CapacityToActivityUnit | PJ/PJ | 1
Demand Techs | 102 | T5DSLTRO | Demand Diesel for Transport - Road | 2 | OperationalLife | Years | 1
Demand Techs | 103 | T5GSLTRO | Demand Gasoline for Transport - Road | 1 | CapacityToActivityUnit | PJ/PJ | 1
Demand Techs | 103 | T5GSLTRO | Demand Gasoline for Transport - Road | 2 | OperationalLife | Years | 1
Demand Techs | 104 | T5NGSTRO | Demand Natural Gas for Transport - Road | 1 | CapacityToActivityUnit | PJ/PJ | 1
Demand Techs | 104 | T5NGSTRO | Demand Natural Gas for Transport - Road | 2 | OperationalLife | Years | 1
Demand Techs | 105 | T5LPGTRO | Demand LPG for Transport - Road | 1 | CapacityToActivityUnit | PJ/PJ | 1
Demand Techs | 105 | T5LPGTRO | Demand LPG for Transport - Road | 2 | OperationalLife | Years | 1
Demand Techs | 106 | T5ELETRO | Demand Electric for Transport - Road | 1 | CapacityToActivityUnit | PJ/PJ | 1
Demand Techs | 106 | T5ELETRO | Demand Electric for Transport - Road | 2 | OperationalLife | Years | 1
Demand Techs | 107 | T5BGSTRO | Demand Biofuel/Biogas for Transport - Road | 1 | CapacityToActivityUnit | PJ/PJ | 1
Demand Techs | 107 | T5BGSTRO | Demand Biofuel/Biogas for Transport - Road | 2 | OperationalLife | Years | 1
Demand Techs | 108 | T5FOITRO | Demand Fuel Oil for Transport - Road | 1 | CapacityToActivityUnit | PJ/PJ | 1
Demand Techs | 108 | T5FOITRO | Demand Fuel Oil for Transport - Road | 2 | OperationalLife | Years | 1
Transport Fuel Distribution | 109 | T4ELE_HEA | Distribute Electric for Heavy Freight | 1 | CapacityToActivityUnit | PJ/PJ | 1
Transport Fuel Distribution | 109 | T4ELE_HEA | Distribute Electric for Heavy Freight | 2 | OperationalLife | Years | 1
Transport Vehicles | 110 | TRXTRAIELE | Floating technology Electric | 1 | CapacityToActivityUnit | PJ/PJ | 1
Transport Vehicles | 110 | TRXTRAIELE | Floating technology Electric | 2 | OperationalLife | Years | 1
Vehicle Groups | 111 | Techs_Rail | Floating technology | 1 | CapacityToActivityUnit | PJ/PJ | 1
Vehicle Groups | 111 | Techs_Rail | Floating technology | 2 | OperationalLife | Years | 1

## Primary Techs
Tech.ID | Tech | Tech.Name | Parameter.ID | Parameter | Unit | Projection.Mode | Projection.Parameter | 2010 | 2011 | 2012 | 2013 | 2014 | 2015 | 2016 | 2017 | 2018 | 2019 | 2020 | 2021 | 2022 | 2023 | 2024 | 2025 | 2026 | 2027 | 2028 | 2029 | 2030 | 2031 | 2032 | 2033 | 2034 | 2035
1 | DIST_BGS | Primary - ETD - Biogas | 1 | CapitalCost | MUS$ / PJ | Flat | 0 | bar: 2010 to 2035
1 | DIST_BGS | Primary - ETD - Biogas | 2 | FixedCost | MUS$ / PJ | Flat | 0 | bar: 2010 to 2035
1 | DIST_BGS | Primary - ETD - Biogas | 3 | VariableCost | MUS$ / PJ | Flat | 0 | bar: 2010 to 2035
1 | DIST_BGS | Primary - ETD - Biogas | 4 | ResidualCapacity |  | User defined | 0 | 0 | 0 | 0 | 0 | 0 | 0 | 0 | 0 | 0 | 0 | 0 | 0 | 0 | 0 | 0 | 0 | 0 | 0 | 0 | 0 | 0 | 0 | 0 | 0 | 0 | 0
1 | DIST_BGS | Primary - ETD - Biogas | 5 | TotalAnnualMaxCapacity | PJ | Flat | 0 | 999 | 999 | 999 | 999 | 999 | 999 | 999 | 999 | 999 | 999 | 999 | 999 | 999 | 999 | 999 | 999 | 999 | 999 | 999 | 999 | 999 | 999 | 999 | 999 | 999 | 999
1 | DIST_BGS | Primary - ETD - Biogas | 6 | TotalTechnologyAnnualActivityUpperLimit | PJ | User defined | 0 | 99 | 99 | 99 | 99 | 99 | 99 | 99 | 99 | 99 | 99 | 99 | 99 | 99 | 99 | 99 | 99 | 99 | 99 | 99 | 99 | 99 | 99 | 99 | 99 | 99 | 99
1 | DIST_BGS | Primary - ETD - Biogas | 7 | TotalTechnologyAnnualActivityLowerLimit | PJ | User defined | 0 | 0 | 0 | 0 | 0 | 0 | 0 | 0 | 0 | 0 | 0 | 0 | 0 | 0 | 0 | 0 | 0 | 0 | 0 | 0 | 0 | 0 | 0 | 0 | 0 | 0 | 0
1 | DIST_BGS | Primary - ETD - Biogas | 8 | TotalAnnualMinCapacityInvestment |  | Flat | 0 | 2010: 0
1 | DIST_BGS | Primary - ETD - Biogas | 9 | CapacityFactor | adim | Flat | 0 | bar: 2010 to 2035
1 | DIST_BGS | Primary - ETD - Biogas | 10 | AvailabilityFactor | adim | Flat | 0 | bar: 2010 to 2035
2 | DIST_BIM | Primary - ETD - Biomass | 1 | CapitalCost | MUS$ / PJ | Flat | 0 | bar: 2010
2 | DIST_BIM | Primary - ETD - Biomass | 2 | FixedCost | MUS$ / PJ | Flat | 0 | bar: 2010
2 | DIST_BIM | Primary - ETD - Biomass | 3 | VariableCost | MUS$ / PJ | Flat | 0 | bar: 2010
2 | DIST_BIM | Primary - ETD - Biomass | 4 | ResidualCapacity |  | User defined | 0 | 0 | 0 | 0 | 0 | 0 | 0 | 0 | 0 | 0 | 0 | 0 | 0 | 0 | 0 | 0 | 0 | 0 | 0 | 0 | 0 | 0 | 0 | 0 | 0 | 0 | 0
2 | DIST_BIM | Primary - ETD - Biomass | 5 | TotalAnnualMaxCapacity | PJ | Flat | 0 | 999 | 999 | 999 | 999 | 999 | 999 | 999 | 999 | 999 | 999 | 999 | 999 | 999 | 999 | 999 | 999 | 999 | 999 | 999 | 999 | 999 | 999 | 999 | 999 | 999 | 999
2 | DIST_BIM | Primary - ETD - Biomass | 6 | TotalTechnologyAnnualActivityUpperLimit | PJ | User defined | 0 | 99 | 99 | 99 | 99 | 99 | 99 | 99 | 99 | 99 | 99 | 99 | 99 | 99 | 99 | 99 | 99 | 99 | 99 | 99 | 99 | 99 | 99 | 99 | 99 | 99 | 99
2 | DIST_BIM | Primary - ETD - Biomass | 7 | TotalTechnologyAnnualActivityLowerLimit | PJ | User defined | 0 | 0 | 0 | 0 | 0 | 0 | 0 | 0 | 0 | 0 | 0 | 0 | 0 | 0 | 0 | 0 | 0 | 0 | 0 | 0 | 0 | 0 | 0 | 0 | 0 | 0 | 0
2 | DIST_BIM | Primary - ETD - Biomass | 8 | TotalAnnualMinCapacityInvestment |  | Flat | 0 | 2010: 0
2 | DIST_BIM | Primary - ETD - Biomass | 9 | CapacityFactor | adim | Flat | 0 | bar: 2010
2 | DIST_BIM | Primary - ETD - Biomass | 10 | AvailabilityFactor | adim | Flat | 0 | bar: 2010
3 | DIST_CHA | Primary - ETD - Charcoal | 1 | CapitalCost | MUS$ / PJ | Flat | 0 | bar: 2010 to 2035
3 | DIST_CHA | Primary - ETD - Charcoal | 2 | FixedCost | MUS$ / PJ | Flat | 0 | bar: 2010 to 2035
3 | DIST_CHA | Primary - ETD - Charcoal | 3 | VariableCost | MUS$ / PJ | Flat | 0 | bar: 2010 to 2035
3 | DIST_CHA | Primary - ETD - Charcoal | 4 | ResidualCapacity |  | User defined | 0 | 0 | 0 | 0 | 0 | 0 | 0 | 0 | 0 | 0 | 0 | 0 | 0 | 0 | 0 | 0 | 0 | 0 | 0 | 0 | 0 | 0 | 0 | 0 | 0 | 0 | 0
3 | DIST_CHA | Primary - ETD - Charcoal | 5 | TotalAnnualMaxCapacity | PJ | Flat | 0 | 999 | 999 | 999 | 999 | 999 | 999 | 999 | 999 | 999 | 999 | 999 | 999 | 999 | 999 | 999 | 999 | 999 | 999 | 999 | 999 | 999 | 999 | 999 | 999 | 999 | 999
3 | DIST_CHA | Primary - ETD - Charcoal | 6 | TotalTechnologyAnnualActivityUpperLimit | PJ | User defined | 0 | 99 | 99 | 99 | 99 | 99 | 99 | 99 | 99 | 99 | 99 | 99 | 99 | 99 | 99 | 99 | 99 | 99 | 99 | 99 | 99 | 99 | 99 | 99 | 99 | 99 | 99
3 | DIST_CHA | Primary - ETD - Charcoal | 7 | TotalTechnologyAnnualActivityLowerLimit | PJ | User defined | 0 | 0 | 0 | 0 | 0 | 0 | 0 | 0 | 0 | 0 | 0 | 0 | 0 | 0 | 0 | 0 | 0 | 0 | 0 | 0 | 0 | 0 | 0 | 0 | 0 | 0 | 0
3 | DIST_CHA | Primary - ETD - Charcoal | 8 | TotalAnnualMinCapacityInvestment |  | Flat | 0 | 2010: 0
3 | DIST_CHA | Primary - ETD - Charcoal | 9 | CapacityFactor | adim | Flat | 0 | bar: 2010 to 2035
3 | DIST_CHA | Primary - ETD - Charcoal | 10 | AvailabilityFactor | adim | Flat | 0 | bar: 2010 to 2035
4 | DIST_FIR | Primary - ETD - Firewood | 1 | CapitalCost | MUS$ / PJ | Flat | 0 | bar: 2010
4 | DIST_FIR | Primary - ETD - Firewood | 2 | FixedCost | MUS$ / PJ | Flat | 0 | bar: 2010
4 | DIST_FIR | Primary - ETD - Firewood | 3 | VariableCost | MUS$ / PJ | Flat | 0 | bar: 2010
4 | DIST_FIR | Primary - ETD - Firewood | 4 | ResidualCapacity |  | User defined | 0 | 0 | 0 | 0 | 0 | 0 | 0 | 0 | 0 | 0 | 0 | 0 | 0 | 0 | 0 | 0 | 0 | 0 | 0 | 0 | 0 | 0 | 0 | 0 | 0 | 0 | 0
4 | DIST_FIR | Primary - ETD - Firewood | 5 | TotalAnnualMaxCapacity | PJ | Flat | 0 | 999 | 999 | 999 | 999 | 999 | 999 | 999 | 999 | 999 | 999 | 999 | 999 | 999 | 999 | 999 | 999 | 999 | 999 | 999 | 999 | 999 | 999 | 999 | 999 | 999 | 999
4 | DIST_FIR | Primary - ETD - Firewood | 6 | TotalTechnologyAnnualActivityUpperLimit | PJ | User defined | 0 | 99 | 99 | 99 | 99 | 99 | 99 | 99 | 99 | 99 | 99 | 99 | 99 | 99 | 99 | 99 | 99 | 99 | 99 | 99 | 99 | 99 | 99 | 99 | 99 | 99 | 99
4 | DIST_FIR | Primary - ETD - Firewood | 7 | TotalTechnologyAnnualActivityLowerLimit | PJ | User defined | 0 | 0 | 0 | 0 | 0 | 0 | 0 | 0 | 0 | 0 | 0 | 0 | 0 | 0 | 0 | 0 | 0 | 0 | 0 | 0 | 0 | 0 | 0 | 0 | 0 | 0 | 0
4 | DIST_FIR | Primary - ETD - Firewood | 8 | TotalAnnualMinCapacityInvestment |  | Flat | 0 | 2010: 0
4 | DIST_FIR | Primary - ETD - Firewood | 9 | CapacityFactor | adim | Flat | 0 | bar: 2010
4 | DIST_FIR | Primary - ETD - Firewood | 10 | AvailabilityFactor | adim | Flat | 0 | bar: 2010
5 | DIST_COA | Primary - Import/Distribution - Coal | 1 | CapitalCost | MUS$ / PJ | Flat | 0 | bar: 2010 to 2035
5 | DIST_COA | Primary - Import/Distribution - Coal | 2 | FixedCost | MUS$ / PJ | Flat | 0 | bar: 2010 to 2035
5 | DIST_COA | Primary - Import/Distribution - Coal | 3 | VariableCost | MUS$ / PJ | Flat | 0 | bar: 2010 to 2035
5 | DIST_COA | Primary - Import/Distribution - Coal | 4 | ResidualCapacity |  | User defined | 0 | 0 | 0 | 0 | 0 | 0 | 0 | 0 | 0 | 0 | 0 | 0 | 0 | 0 | 0 | 0 | 0 | 0 | 0 | 0 | 0 | 0 | 0 | 0 | 0 | 0 | 0
5 | DIST_COA | Primary - Import/Distribution - Coal | 5 | TotalAnnualMaxCapacity | PJ | Flat | 0 | 999 | 999 | 999 | 999 | 999 | 999 | 999 | 999 | 999 | 999 | 999 | 999 | 999 | 999 | 999 | 999 | 999 | 999 | 999 | 999 | 999 | 999 | 999 | 999 | 999 | 999
5 | DIST_COA | Primary - Import/Distribution - Coal | 6 | TotalTechnologyAnnualActivityUpperLimit | PJ | User defined | 0 | 99 | 99 | 99 | 99 | 99 | 99 | 99 | 99 | 99 | 99 | 99 | 99 | 99 | 99 | 99 | 99 | 99 | 99 | 99 | 99 | 99 | 99 | 99 | 99 | 99 | 99
5 | DIST_COA | Primary - Import/Distribution - Coal | 7 | TotalTechnologyAnnualActivityLowerLimit | PJ | User defined | 0 | 0 | 0 | 0 | 0 | 0 | 0 | 0 | 0 | 0 | 0 | 0 | 0 | 0 | 0 | 0 | 0 | 0 | 0 | 0 | 0 | 0 | 0 | 0 | 0 | 0 | 0
5 | DIST_COA | Primary - Import/Distribution - Coal | 8 | TotalAnnualMinCapacityInvestment |  | Flat | 0 | 2010: 0
5 | DIST_COA | Primary - Import/Distribution - Coal | 9 | CapacityFactor | adim | Flat | 0 | bar: 2010 to 2035
5 | DIST_COA | Primary - Import/Distribution - Coal | 10 | AvailabilityFactor | adim | Flat | 0 | 2010: 0.95
6 | DIST_COK | Primary - Import/Distribution - Coke | 1 | CapitalCost | MUS$ / PJ | Flat | 0 | bar: 2010
6 | DIST_COK | Primary - Import/Distribution - Coke | 2 | FixedCost | MUS$ / PJ | Flat | 0 | bar: 2010
6 | DIST_COK | Primary - Import/Distribution - Coke | 3 | VariableCost | MUS$ / PJ | Flat | 0 | bar: 2010
6 | DIST_COK | Primary - Import/Distribution - Coke | 4 | ResidualCapacity |  | User defined | 0 | 0 | 0 | 0 | 0 | 0 | 0 | 0 | 0 | 0 | 0 | 0 | 0 | 0 | 0 | 0 | 0 | 0 | 0 | 0 | 0 | 0 | 0 | 0 | 0 | 0 | 0
6 | DIST_COK | Primary - Import/Distribution - Coke | 5 | TotalAnnualMaxCapacity | PJ | Flat | 0 | 999 | 999 | 999 | 999 | 999 | 999 | 999 | 999 | 999 | 999 | 999 | 999 | 999 | 999 | 999 | 999 | 999 | 999 | 999 | 999 | 999 | 999 | 999 | 999 | 999 | 999
6 | DIST_COK | Primary - Import/Distribution - Coke | 6 | TotalTechnologyAnnualActivityUpperLimit | PJ | User defined | 0 | 99 | 99 | 99 | 99 | 99 | 99 | 99 | 99 | 99 | 99 | 99 | 99 | 99 | 99 | 99 | 99 | 99 | 99 | 99 | 99 | 99 | 99 | 99 | 99 | 99 | 99
6 | DIST_COK | Primary - Import/Distribution - Coke | 7 | TotalTechnologyAnnualActivityLowerLimit | PJ | User defined | 0 | 0 | 0 | 0 | 0 | 0 | 0 | 0 | 0 | 0 | 0 | 0 | 0 | 0 | 0 | 0 | 0 | 0 | 0 | 0 | 0 | 0 | 0 | 0 | 0 | 0 | 0
6 | DIST_COK | Primary - Import/Distribution - Coke | 8 | TotalAnnualMinCapacityInvestment |  | Flat | 0 | 2010: 0
6 | DIST_COK | Primary - Import/Distribution - Coke | 9 | CapacityFactor | adim | Flat | 0 | bar: 2010
6 | DIST_COK | Primary - Import/Distribution - Coke | 10 | AvailabilityFactor | adim | Flat | 0 | bar: 2010
7 | DIST_DSL | Primary - Import/Distribution - Diesel | 1 | CapitalCost | MUS$ / PJ | Flat | 0 | bar: 2010 to 2035
7 | DIST_DSL | Primary - Import/Distribution - Diesel | 2 | FixedCost | MUS$ / PJ | Flat | 0 | bar: 2010 to 2035
7 | DIST_DSL | Primary - Import/Distribution - Diesel | 3 | VariableCost | MUS$ / PJ | Flat | 0 | bar: 2010 to 2035
7 | DIST_DSL | Primary - Import/Distribution - Diesel | 4 | ResidualCapacity |  | User defined | 0 | 0 | 0 | 0 | 0 | 0 | 0 | 0 | 0 | 0 | 0 | 0 | 0 | 0 | 0 | 0 | 0 | 0 | 0 | 0 | 0 | 0 | 0 | 0 | 0 | 0 | 0
7 | DIST_DSL | Primary - Import/Distribution - Diesel | 5 | TotalAnnualMaxCapacity | PJ | Flat | 0 | 9999 | 9999 | 9999 | 9999 | 9999 | 9999 | 9999 | 9999 | 9999 | 9999 | 9999 | 9999 | 9999 | 9999 | 9999 | 9999 | 9999 | 9999 | 9999 | 9999 | 9999 | 9999 | 9999 | 9999 | 9999 | 9999
7 | DIST_DSL | Primary - Import/Distribution - Diesel | 6 | TotalTechnologyAnnualActivityUpperLimit | PJ | User defined | 0 | 9999 | 9999 | 9999 | 9999 | 9999 | 9999 | 9999 | 9999 | 9999 | 9999 | 9999 | 9999 | 9999 | 9999 | 9999 | 9999 | 9999 | 9999 | 9999 | 9999 | 9999 | 9999 | 9999 | 9999 | 9999 | 9999
7 | DIST_DSL | Primary - Import/Distribution - Diesel | 7 | TotalTechnologyAnnualActivityLowerLimit | PJ | User defined | 0 | 0 | 0 | 0 | 0 | 0 | 0 | 0 | 0 | 0 | 0 | 0 | 0 | 0 | 0 | 0 | 0 | 0 | 0 | 0 | 0 | 0 | 0 | 0 | 0 | 0 | 0
7 | DIST_DSL | Primary - Import/Distribution - Diesel | 8 | TotalAnnualMinCapacityInvestment |  | Flat | 0 | 2010: 0
7 | DIST_DSL | Primary - Import/Distribution - Diesel | 9 | CapacityFactor | adim | Flat | 0 | bar: 2010 to 2035
7 | DIST_DSL | Primary - Import/Distribution - Diesel | 10 | AvailabilityFactor | adim | Flat | 0 | bar: 2010 to 2035
8 | DIST_FOI | Primary - Import/Distribution - Fuel Oil | 1 | CapitalCost | MUS$ / PJ | Flat | 0 | bar: 2010
8 | DIST_FOI | Primary - Import/Distribution - Fuel Oil | 2 | FixedCost | MUS$ / PJ | Flat | 0 | bar: 2010
8 | DIST_FOI | Primary - Import/Distribution - Fuel Oil | 3 | VariableCost | MUS$ / PJ | Flat | 0 | bar: 2010
8 | DIST_FOI | Primary - Import/Distribution - Fuel Oil | 4 | ResidualCapacity |  | User defined | 0 | 0 | 0 | 0 | 0 | 0 | 0 | 0 | 0 | 0 | 0 | 0 | 0 | 0 | 0 | 0 | 0 | 0 | 0 | 0 | 0 | 0 | 0 | 0 | 0 | 0 | 0
8 | DIST_FOI | Primary - Import/Distribution - Fuel Oil | 5 | TotalAnnualMaxCapacity | PJ | Flat | 0 | 2010: 9999
8 | DIST_FOI | Primary - Import/Distribution - Fuel Oil | 6 | TotalTechnologyAnnualActivityUpperLimit | PJ | Flat | 0 | 2010: 9999
8 | DIST_FOI | Primary - Import/Distribution - Fuel Oil | 7 | TotalTechnologyAnnualActivityLowerLimit | PJ | Flat | 0 | 2010: 0
8 | DIST_FOI | Primary - Import/Distribution - Fuel Oil | 8 | TotalAnnualMinCapacityInvestment |  | Flat | 0 | 2010: 0
8 | DIST_FOI | Primary - Import/Distribution - Fuel Oil | 9 | CapacityFactor | adim | Flat | 0 | bar: 2010
8 | DIST_FOI | Primary - Import/Distribution - Fuel Oil | 10 | AvailabilityFactor | adim | Flat | 0 | 2010: 0.95
9 | DIST_GSL | Primary - Import/Distribution - Gasoline | 1 | CapitalCost | MUS$ / PJ | Flat | 0 | bar: 2010 to 2035
9 | DIST_GSL | Primary - Import/Distribution - Gasoline | 2 | FixedCost | MUS$ / PJ | Flat | 0 | bar: 2010 to 2035
9 | DIST_GSL | Primary - Import/Distribution - Gasoline | 3 | VariableCost | MUS$ / PJ | Flat | 0 | bar: 2010 to 2035
9 | DIST_GSL | Primary - Import/Distribution - Gasoline | 4 | ResidualCapacity |  | User defined | 0 | 0 | 0 | 0 | 0 | 0 | 0 | 0 | 0 | 0 | 0 | 0 | 0 | 0 | 0 | 0 | 0 | 0 | 0 | 0 | 0 | 0 | 0 | 0 | 0 | 0 | 0
9 | DIST_GSL | Primary - Import/Distribution - Gasoline | 5 | TotalAnnualMaxCapacity | PJ | Flat | 0 | 2010: 9999
9 | DIST_GSL | Primary - Import/Distribution - Gasoline | 6 | TotalTechnologyAnnualActivityUpperLimit | PJ | Flat | 0 | 2010: 9999
9 | DIST_GSL | Primary - Import/Distribution - Gasoline | 7 | TotalTechnologyAnnualActivityLowerLimit | PJ | Flat | 0 | 2010: 0
9 | DIST_GSL | Primary - Import/Distribution - Gasoline | 8 | TotalAnnualMinCapacityInvestment |  | Flat | 0 | 2010: 0
9 | DIST_GSL | Primary - Import/Distribution - Gasoline | 9 | CapacityFactor | adim | Flat | 0 | bar: 2010 to 2035
9 | DIST_GSL | Primary - Import/Distribution - Gasoline | 10 | AvailabilityFactor | adim | Flat | 0 | bar: 2010 to 2035
10 | DIST_JET | Primary - Import/Distribution - Jet | 1 | CapitalCost | MUS$ / PJ | Flat | 0 | bar: 2010
10 | DIST_JET | Primary - Import/Distribution - Jet | 2 | FixedCost | MUS$ / PJ | Flat | 0 | bar: 2010
10 | DIST_JET | Primary - Import/Distribution - Jet | 3 | VariableCost | MUS$ / PJ | Flat | 0 | bar: 2010
10 | DIST_JET | Primary - Import/Distribution - Jet | 4 | ResidualCapacity |  | User defined | 0 | 0 | 0 | 0 | 0 | 0 | 0 | 0 | 0 | 0 | 0 | 0 | 0 | 0 | 0 | 0 | 0 | 0 | 0 | 0 | 0 | 0 | 0 | 0 | 0 | 0 | 0
10 | DIST_JET | Primary - Import/Distribution - Jet | 5 | TotalAnnualMaxCapacity | PJ | Flat | 0 | 2010: 9999
10 | DIST_JET | Primary - Import/Distribution - Jet | 6 | TotalTechnologyAnnualActivityUpperLimit | PJ | Flat | 0 | 2010: 9999
10 | DIST_JET | Primary - Import/Distribution - Jet | 7 | TotalTechnologyAnnualActivityLowerLimit | PJ | Flat | 0 | 2010: 0
10 | DIST_JET | Primary - Import/Distribution - Jet | 8 | TotalAnnualMinCapacityInvestment |  | Flat | 0 | 2010: 0
10 | DIST_JET | Primary - Import/Distribution - Jet | 9 | CapacityFactor | adim | Flat | 0 | bar: 2010
10 | DIST_JET | Primary - Import/Distribution - Jet | 10 | AvailabilityFactor | adim | Flat | 0 | bar: 2010
11 | DIST_KER | Primary - Import/Distribution - Kerosen | 1 | CapitalCost | MUS$ / PJ | Flat | 0 | bar: 2010 to 2035
11 | DIST_KER | Primary - Import/Distribution - Kerosen | 2 | FixedCost | MUS$ / PJ | Flat | 0 | bar: 2010 to 2035
11 | DIST_KER | Primary - Import/Distribution - Kerosen | 3 | VariableCost | MUS$ / PJ | Flat | 0 | bar: 2010 to 2035
11 | DIST_KER | Primary - Import/Distribution - Kerosen | 4 | ResidualCapacity |  | User defined | 0 | 0 | 0 | 0 | 0 | 0 | 0 | 0 | 0 | 0 | 0 | 0 | 0 | 0 | 0 | 0 | 0 | 0 | 0 | 0 | 0 | 0 | 0 | 0 | 0 | 0 | 0
11 | DIST_KER | Primary - Import/Distribution - Kerosen | 5 | TotalAnnualMaxCapacity | PJ | Flat | 0 | 999 | 999 | 999 | 999 | 999 | 999 | 999 | 999 | 999 | 999 | 999 | 999 | 999 | 999 | 999 | 999 | 999 | 999 | 999 | 999 | 999 | 999 | 999 | 999 | 999 | 999
11 | DIST_KER | Primary - Import/Distribution - Kerosen | 6 | TotalTechnologyAnnualActivityUpperLimit | PJ | User defined | 0 | 99 | 99 | 99 | 99 | 99 | 99 | 99 | 99 | 99 | 99 | 99 | 99 | 99 | 99 | 99 | 99 | 99 | 99 | 99 | 99 | 99 | 99 | 99 | 99 | 99 | 99
11 | DIST_KER | Primary - Import/Distribution - Kerosen | 7 | TotalTechnologyAnnualActivityLowerLimit | PJ | User defined | 0 | 0 | 0 | 0 | 0 | 0 | 0 | 0 | 0 | 0 | 0 | 0 | 0 | 0 | 0 | 0 | 0 | 0 | 0 | 0 | 0 | 0 | 0 | 0 | 0 | 0 | 0
11 | DIST_KER | Primary - Import/Distribution - Kerosen | 8 | TotalAnnualMinCapacityInvestment |  | Flat | 0 | 2010: 0
11 | DIST_KER | Primary - Import/Distribution - Kerosen | 9 | CapacityFactor | adim | Flat | 0 | bar: 2010 to 2035
11 | DIST_KER | Primary - Import/Distribution - Kerosen | 10 | AvailabilityFactor | adim | Flat | 0 | bar: 2010 to 2035
12 | DIST_LPG | Primary - Import/Distribution - LPG | 1 | CapitalCost | MUS$ / PJ | Flat | 0 | bar: 2010
12 | DIST_LPG | Primary - Import/Distribution - LPG | 2 | FixedCost | MUS$ / PJ | Flat | 0 | bar: 2010
12 | DIST_LPG | Primary - Import/Distribution - LPG | 3 | VariableCost | MUS$ / PJ | Flat | 0 | bar: 2010
12 | DIST_LPG | Primary - Import/Distribution - LPG | 4 | ResidualCapacity |  | User defined | 0 | 0 | 0 | 0 | 0 | 0 | 0 | 0 | 0 | 0 | 0 | 0 | 0 | 0 | 0 | 0 | 0 | 0 | 0 | 0 | 0 | 0 | 0 | 0 | 0 | 0 | 0
12 | DIST_LPG | Primary - Import/Distribution - LPG | 5 | TotalAnnualMaxCapacity | PJ | Flat | 0 | 2010: 9999
12 | DIST_LPG | Primary - Import/Distribution - LPG | 6 | TotalTechnologyAnnualActivityUpperLimit | PJ | Flat | 0 | 2010: 9999
12 | DIST_LPG | Primary - Import/Distribution - LPG | 7 | TotalTechnologyAnnualActivityLowerLimit | PJ | Flat | 0 | 2010: 0
12 | DIST_LPG | Primary - Import/Distribution - LPG | 8 | TotalAnnualMinCapacityInvestment |  | Flat | 0 | 2010: 0
12 | DIST_LPG | Primary - Import/Distribution - LPG | 9 | CapacityFactor | adim | Flat | 0 | bar: 2010
12 | DIST_LPG | Primary - Import/Distribution - LPG | 10 | AvailabilityFactor | adim | Flat | 0 | bar: 2010
13 | DIST_NGS | Primary - Import/Distribution - Natural Gas | 1 | CapitalCost | MUS$ / PJ | Flat | 0 | bar: 2010 to 2035
13 | DIST_NGS | Primary - Import/Distribution - Natural Gas | 2 | FixedCost | MUS$ / PJ | Flat | 0 | bar: 2010 to 2035
13 | DIST_NGS | Primary - Import/Distribution - Natural Gas | 3 | VariableCost | MUS$ / PJ | Flat | 0 | bar: 2010 to 2035
13 | DIST_NGS | Primary - Import/Distribution - Natural Gas | 4 | ResidualCapacity |  | User defined | 0 | 0 | 0 | 0 | 0 | 0 | 0 | 0 | 0 | 0 | 0 | 0 | 0 | 0 | 0 | 0 | 0 | 0 | 0 | 0 | 0 | 0 | 0 | 0 | 0 | 0 | 0
13 | DIST_NGS | Primary - Import/Distribution - Natural Gas | 5 | TotalAnnualMaxCapacity | PJ | Flat | 0 | 999 | 999 | 999 | 999 | 999 | 999 | 999 | 999 | 999 | 999 | 999 | 999 | 999 | 999 | 999 | 999 | 999 | 999 | 999 | 999 | 999 | 999 | 999 | 999 | 999 | 999
13 | DIST_NGS | Primary - Import/Distribution - Natural Gas | 6 | TotalTechnologyAnnualActivityUpperLimit | PJ | User defined | 0 | 99 | 99 | 99 | 99 | 99 | 99 | 99 | 99 | 99 | 99 | 99 | 99 | 99 | 99 | 99 | 99 | 99 | 99 | 99 | 99 | 99 | 99 | 99 | 99 | 99 | 99
13 | DIST_NGS | Primary - Import/Distribution - Natural Gas | 7 | TotalTechnologyAnnualActivityLowerLimit | PJ | User defined | 0 | 0 | 0 | 0 | 0 | 0 | 0 | 0 | 0 | 0 | 0 | 0 | 0 | 0 | 0 | 0 | 0 | 0 | 0 | 0 | 0 | 0 | 0 | 0 | 0 | 0 | 0
13 | DIST_NGS | Primary - Import/Distribution - Natural Gas | 8 | TotalAnnualMinCapacityInvestment |  | Flat | 0 | 2010: 0
13 | DIST_NGS | Primary - Import/Distribution - Natural Gas | 9 | CapacityFactor | adim | Flat | 0 | bar: 2010 to 2035
13 | DIST_NGS | Primary - Import/Distribution - Natural Gas | 10 | AvailabilityFactor | adim | Flat | 0 | bar: 2010 to 2035
14 | DIST_CRU | Primary Import - Crude | 1 | CapitalCost | MUS$ / PJ | Flat | 0 | bar: 2010
14 | DIST_CRU | Primary Import - Crude | 2 | FixedCost | MUS$ / PJ | Flat | 0 | bar: 2010
14 | DIST_CRU | Primary Import - Crude | 3 | VariableCost | MUS$ / PJ | Flat | 0 | bar: 2010
14 | DIST_CRU | Primary Import - Crude | 4 | ResidualCapacity |  | User defined | 0 | 0 | 0 | 0 | 0 | 0 | 0 | 0 | 0 | 0 | 0 | 0 | 0 | 0 | 0 | 0 | 0 | 0 | 0 | 0 | 0 | 0 | 0 | 0 | 0 | 0 | 0
14 | DIST_CRU | Primary Import - Crude | 5 | TotalAnnualMaxCapacity | PJ | Flat | 0 | 999 | 999 | 999 | 999 | 999 | 999 | 999 | 999 | 999 | 999 | 999 | 999 | 999 | 999 | 999 | 999 | 999 | 999 | 999 | 999 | 999 | 999 | 999 | 999 | 999 | 999
14 | DIST_CRU | Primary Import - Crude | 6 | TotalTechnologyAnnualActivityUpperLimit | PJ | User defined | 0 | 0 | 0 | 0 | 0 | 0 | 0 | 0 | 0 | 0 | 0 | 0 | 0 | 0 | 0 | 999999 | 999999 | 999999 | 999999 | 999999 | 999999 | 999999 | 999999 | 999999 | 999999 | 999999 | 999999
14 | DIST_CRU | Primary Import - Crude | 7 | TotalTechnologyAnnualActivityLowerLimit | PJ | User defined | 0 | 0 | 0 | 0 | 0 | 0 | 0 | 0 | 0 | 0 | 0 | 0 | 0 | 0 | 0 | 49.2411 | 93.3601 | 308.191 | 302.3975 | 289.8777 | 271.5758 | 252.8874 | 279.6093 | 308.0615 | 330.1056 | 352.4115 | 377.4465
14 | DIST_CRU | Primary Import - Crude | 8 | TotalAnnualMinCapacityInvestment |  | Flat | 0 | 2010: 0
14 | DIST_CRU | Primary Import - Crude | 9 | CapacityFactor | adim | Flat | 0 | bar: 2010
14 | DIST_CRU | Primary Import - Crude | 10 | AvailabilityFactor | adim | Flat | 0 | 2010: 0.95
15 | DIST_OPE | Primary - Import/Distribution - OPE | 1 | CapitalCost | MUS$ / PJ | Flat | 0 | bar: 2010 to 2035
15 | DIST_OPE | Primary - Import/Distribution - OPE | 2 | FixedCost | MUS$ / PJ | Flat | 0 | bar: 2010 to 2035
15 | DIST_OPE | Primary - Import/Distribution - OPE | 3 | VariableCost | MUS$ / PJ | Flat | 0 | bar: 2010 to 2035
15 | DIST_OPE | Primary - Import/Distribution - OPE | 4 | ResidualCapacity |  | User defined | 0 | 0 | 0 | 0 | 0 | 0 | 0 | 0 | 0 | 0 | 0 | 0 | 0 | 0 | 0 | 0 | 0 | 0 | 0 | 0 | 0 | 0 | 0 | 0 | 0 | 0 | 0
15 | DIST_OPE | Primary - Import/Distribution - OPE | 5 | TotalAnnualMaxCapacity | PJ | Flat | 0 | 999 | 999 | 999 | 999 | 999 | 999 | 999 | 999 | 999 | 999 | 999 | 999 | 999 | 999 | 999 | 999 | 999 | 999 | 999 | 999 | 999 | 999 | 999 | 999 | 999 | 999
15 | DIST_OPE | Primary - Import/Distribution - OPE | 6 | TotalTechnologyAnnualActivityUpperLimit | PJ | User defined | 0 | 99 | 99 | 99 | 99 | 99 | 99 | 99 | 99 | 99 | 99 | 99 | 99 | 99 | 99 | 99 | 99 | 99 | 99 | 99 | 99 | 99 | 99 | 99 | 99 | 99 | 99
15 | DIST_OPE | Primary - Import/Distribution - OPE | 7 | TotalTechnologyAnnualActivityLowerLimit | PJ | User defined | 0 | 0 | 0 | 0 | 0 | 0 | 0 | 0 | 0 | 0 | 0 | 0 | 0 | 0 | 0 | 0 | 0 | 0 | 0 | 0 | 0 | 0 | 0 | 0 | 0 | 0 | 0
15 | DIST_OPE | Primary - Import/Distribution - OPE | 8 | TotalAnnualMinCapacityInvestment |  | Flat | 0 | 2010: 0
15 | DIST_OPE | Primary - Import/Distribution - OPE | 9 | CapacityFactor | adim | Flat | 0 | bar: 2010 to 2035
15 | DIST_OPE | Primary - Import/Distribution - OPE | 10 | AvailabilityFactor | adim | Flat | 0 | 2010: 0.95
16 | DIST_RDF | Primary - Import/Distribution - Desechos municipales no biomasa | 1 | CapitalCost | MUS$ / PJ | Flat | 0 | bar: 2010
16 | DIST_RDF | Primary - Import/Distribution - Desechos municipales no biomasa | 2 | FixedCost | MUS$ / PJ | Flat | 0 | bar: 2010
16 | DIST_RDF | Primary - Import/Distribution - Desechos municipales no biomasa | 3 | VariableCost | MUS$ / PJ | Flat | 0 | bar: 2010
16 | DIST_RDF | Primary - Import/Distribution - Desechos municipales no biomasa | 4 | ResidualCapacity |  | User defined | 0 | 0 | 0 | 0 | 0 | 0 | 0 | 0 | 0 | 0 | 0 | 0 | 0 | 0 | 0 | 0 | 0 | 0 | 0 | 0 | 0 | 0 | 0 | 0 | 0 | 0 | 0
16 | DIST_RDF | Primary - Import/Distribution - Desechos municipales no biomasa | 5 | TotalAnnualMaxCapacity | PJ | Flat | 0 | 999 | 999 | 999 | 999 | 999 | 999 | 999 | 999 | 999 | 999 | 999 | 999 | 999 | 999 | 999 | 999 | 999 | 999 | 999 | 999 | 999 | 999 | 999 | 999 | 999 | 999
16 | DIST_RDF | Primary - Import/Distribution - Desechos municipales no biomasa | 6 | TotalTechnologyAnnualActivityUpperLimit | PJ | User defined | 0 | 99 | 99 | 99 | 99 | 99 | 99 | 99 | 99 | 99 | 99 | 99 | 99 | 99 | 99 | 99 | 99 | 99 | 99 | 99 | 99 | 99 | 99 | 99 | 99 | 99 | 99
16 | DIST_RDF | Primary - Import/Distribution - Desechos municipales no biomasa | 7 | TotalTechnologyAnnualActivityLowerLimit | PJ | User defined | 0 | 0 | 0 | 0 | 0 | 0 | 0 | 0 | 0 | 0 | 0 | 0 | 0 | 0 | 0 | 0 | 0 | 0 | 0 | 0 | 0 | 0 | 0 | 0 | 0 | 0 | 0
16 | DIST_RDF | Primary - Import/Distribution - Desechos municipales no biomasa | 8 | TotalAnnualMinCapacityInvestment |  | Flat | 0 | 2010: 0
16 | DIST_RDF | Primary - Import/Distribution - Desechos municipales no biomasa | 9 | CapacityFactor | adim | Flat | 0 | bar: 2010
16 | DIST_RDF | Primary - Import/Distribution - Desechos municipales no biomasa | 10 | AvailabilityFactor | adim | Flat | 0 | 2010: 0.95
17 | DIST_OID | Primary - Import/Distribution - Óleos de desecho | 1 | CapitalCost | MUS$ / PJ | Flat | 0 | bar: 2010 to 2035
17 | DIST_OID | Primary - Import/Distribution - Óleos de desecho | 2 | FixedCost | MUS$ / PJ | Flat | 0 | bar: 2010 to 2035
17 | DIST_OID | Primary - Import/Distribution - Óleos de desecho | 3 | VariableCost | MUS$ / PJ | Flat | 0 | bar: 2010 to 2035
17 | DIST_OID | Primary - Import/Distribution - Óleos de desecho | 4 | ResidualCapacity |  | User defined | 0 | 0 | 0 | 0 | 0 | 0 | 0 | 0 | 0 | 0 | 0 | 0 | 0 | 0 | 0 | 0 | 0 | 0 | 0 | 0 | 0 | 0 | 0 | 0 | 0 | 0 | 0
17 | DIST_OID | Primary - Import/Distribution - Óleos de desecho | 5 | TotalAnnualMaxCapacity | PJ | Flat | 0 | 999 | 999 | 999 | 999 | 999 | 999 | 999 | 999 | 999 | 999 | 999 | 999 | 999 | 999 | 999 | 999 | 999 | 999 | 999 | 999 | 999 | 999 | 999 | 999 | 999 | 999
17 | DIST_OID | Primary - Import/Distribution - Óleos de desecho | 6 | TotalTechnologyAnnualActivityUpperLimit | PJ | User defined | 0 | 99 | 99 | 99 | 99 | 99 | 99 | 99 | 99 | 99 | 99 | 99 | 99 | 99 | 99 | 99 | 99 | 99 | 99 | 99 | 99 | 99 | 99 | 99 | 99 | 99 | 99
17 | DIST_OID | Primary - Import/Distribution - Óleos de desecho | 7 | TotalTechnologyAnnualActivityLowerLimit | PJ | User defined | 0 | 0 | 0 | 0 | 0 | 0 | 0 | 0 | 0 | 0 | 0 | 0 | 0 | 0 | 0 | 0 | 0 | 0 | 0 | 0 | 0 | 0 | 0 | 0 | 0 | 0 | 0
17 | DIST_OID | Primary - Import/Distribution - Óleos de desecho | 8 | TotalAnnualMinCapacityInvestment |  | Flat | 0 | 2010: 0
17 | DIST_OID | Primary - Import/Distribution - Óleos de desecho | 9 | CapacityFactor | adim | Flat | 0 | bar: 2010 to 2035
17 | DIST_OID | Primary - Import/Distribution - Óleos de desecho | 10 | AvailabilityFactor | adim | Flat | 0 | 2010: 0.95
16 | PPPVD | Primary - Transformation - Distributed Solar | 1 | CapitalCost | M US$ / GW | Flat | 0 | 2010: 100
16 | PPPVD | Primary - Transformation - Distributed Solar | 2 | FixedCost | M US$ / GW | Flat | 0 | bar: 2010
16 | PPPVD | Primary - Transformation - Distributed Solar | 3 | VariableCost | M US$ / PJ | Flat | 0 | bar: 2010
16 | PPPVD | Primary - Transformation - Distributed Solar | 4 | ResidualCapacity | GW | User defined | 0 | 0 | 0 | 0 | 0 | 0 | 0 | 0 | 0 | 0 | 0 | 0 | 0 | 0 | 0 | 0 | 0 | 0 | 0 | 0 | 0 | 0 | 0 | 0 | 0 | 0 | 0
16 | PPPVD | Primary - Transformation - Distributed Solar | 5 | TotalAnnualMaxCapacity | GW | EMPTY | 0
16 | PPPVD | Primary - Transformation - Distributed Solar | 6 | TotalTechnologyAnnualActivityUpperLimit | PJ | User defined | 0 | 0 | 0.00023016 | 0.0012896 | 0.0022237 | 0.0070183 | 0.010913 | 0.011659 | 0.012811 | 0.012039 | 0.016333 | 0.014358 | 0.012452 | 0.019004 | 0.019004 | 0.019004 | 0.019004 | 0.019004 | 0.019004 | 0.019004 | 0.019004 | 0.019004 | 0.019004 | 0.019004 | 0.019004 | 0.019004 | 0.019004
16 | PPPVD | Primary - Transformation - Distributed Solar | 7 | TotalTechnologyAnnualActivityLowerLimit | PJ | User defined | 0 | 0 | 0.00020923 | 0.0011724 | 0.0020215 | 0.0063803 | 0.0099212 | 0.010599 | 0.011647 | 0.011919 | 0.016171 | 0.014216 | 0.012328 | 0.018816 | 0.018816 | 0.018816 | 0.018816 | 0.018816 | 0.018816 | 0.018816 | 0.018816 | 0.018816 | 0.018816 | 0.018816 | 0.018816 | 0.018816 | 0.018816
16 | PPPVD | Primary - Transformation - Distributed Solar | 8 | TotalAnnualMinCapacityInvestment | GW | User defined | 0 | 0 | 0 | 0 | 0 | 0 | 0 | 0 | 0 | 0 | 0 | 0 | 0 | 0 | 0 | 0 | 0 | 0 | 0 | 0 | 0 | 0 | 0 | 0 | 0 | 0 | 0
16 | PPPVD | Primary - Transformation - Distributed Solar | 9 | CapacityFactor | PJ / ideal PJ | Flat | 0 | 2010: 0.19432
16 | PPPVD | Primary - Transformation - Distributed Solar | 10 | AvailabilityFactor | PJ / ideal PJ | Flat | 0 | 2010: 0.95
17 | PPPVDS | Primary - Transformation - Distributed Solar with battery storage | 1 | CapitalCost | M US$ / GW | Flat | 0 | bar: 2010 to 2035
17 | PPPVDS | Primary - Transformation - Distributed Solar with battery storage | 2 | FixedCost | M US$ / GW | Flat | 0 | bar: 2010 to 2035
17 | PPPVDS | Primary - Transformation - Distributed Solar with battery storage | 3 | VariableCost | M US$ / PJ | Flat | 0 | bar: 2010 to 2035
17 | PPPVDS | Primary - Transformation - Distributed Solar with battery storage | 4 | ResidualCapacity | GW | User defined | 0 | 0 | 0 | 0 | 0 | 0 | 0 | 0 | 0 | 0 | 0 | 0 | 0 | 0 | 0 | 0 | 0 | 0 | 0 | 0 | 0 | 0 | 0 | 0 | 0 | 0 | 0
17 | PPPVDS | Primary - Transformation - Distributed Solar with battery storage | 5 | TotalAnnualMaxCapacity | GW | User defined | 0 | 0 | 0 | 0 | 0 | 0 | 0 | 0 | 0 | 0 | 0 | 0 | 0 | 0 | 0 | 0 | 0 | 0 | 0 | 0 | 0 | 0 | 0 | 0 | 0 | 0 | 0
17 | PPPVDS | Primary - Transformation - Distributed Solar with battery storage | 6 | TotalTechnologyAnnualActivityUpperLimit | PJ | User defined | 0 | 999 | 999 | 999 | 999 | 999 | 999 | 999 | 999 | 999 | 999 | 999 | 999 | 999 | 999 | 999 | 999 | 999 | 999 | 999 | 999 | 999 | 999 | 999 | 999 | 999 | 999
17 | PPPVDS | Primary - Transformation - Distributed Solar with battery storage | 7 | TotalTechnologyAnnualActivityLowerLimit | PJ | User defined | 0 | 0 | 0 | 0 | 0 | 0 | 0 | 0 | 0 | 0 | 0 | 0 | 0 | 0 | 0 | 0 | 0 | 0 | 0 | 0 | 0 | 0 | 0 | 0 | 0 | 0 | 0
17 | PPPVDS | Primary - Transformation - Distributed Solar with battery storage | 8 | TotalAnnualMinCapacityInvestment | GW | User defined | 0 | 0 | 0 | 0 | 0 | 0 | 0 | 0 | 0 | 0 | 0 | 0 | 0 | 0 | 0 | 0 | 0 | 0 | 0 | 0 | 0 | 0 | 0 | 0 | 0 | 0 | 0
17 | PPPVDS | Primary - Transformation - Distributed Solar with battery storage | 9 | CapacityFactor | PJ / ideal PJ | Flat | 0 | 2010: 0.19432
17 | PPPVDS | Primary - Transformation - Distributed Solar with battery storage | 10 | AvailabilityFactor | PJ / ideal PJ | Flat | 0 | 2010: 0.95
18 | PPGEO | Primary - Transformation - Geothermal | 1 | CapitalCost | M US$ / GW | Flat | 0 | bar: 2010
18 | PPGEO | Primary - Transformation - Geothermal | 2 | FixedCost | M US$ / GW | Flat | 0 | bar: 2010
18 | PPGEO | Primary - Transformation - Geothermal | 3 | VariableCost | M US$ / PJ | Flat | 0 | bar: 2010
18 | PPGEO | Primary - Transformation - Geothermal | 4 | ResidualCapacity | GW | User defined | 0 | 0 | 0 | 0 | 0 | 0 | 0 | 0 | 0 | 0 | 0 | 0 | 0 | 0 | 0 | 0 | 0 | 0 | 0 | 0 | 0 | 0 | 0 | 0 | 0 | 0 | 0
18 | PPGEO | Primary - Transformation - Geothermal | 5 | TotalAnnualMaxCapacity | GW | User defined | 0 | 0 | 0 | 0 | 0 | 0 | 0 | 0 | 0 | 0 | 0 | 0 | 0 | 0 | 0 | 0 | 0 | 0 | 0 | 0 | 0 | 0 | 0 | 0 | 0 | 0 | 0
18 | PPGEO | Primary - Transformation - Geothermal | 6 | TotalTechnologyAnnualActivityUpperLimit | PJ | User defined | 0 | 999 | 999 | 999 | 999 | 999 | 999 | 999 | 999 | 999 | 999 | 999 | 999 | 999 | 999 | 999 | 999 | 999 | 999 | 999 | 999 | 999 | 999 | 999 | 999 | 999 | 999
18 | PPGEO | Primary - Transformation - Geothermal | 7 | TotalTechnologyAnnualActivityLowerLimit | PJ | User defined | 0 | 0 | 0 | 0 | 0 | 0 | 0 | 0 | 0 | 0 | 0 | 0 | 0 | 0 | 0 | 0 | 0 | 0 | 0 | 0 | 0 | 0 | 0 | 0 | 0 | 0 | 0
18 | PPGEO | Primary - Transformation - Geothermal | 8 | TotalAnnualMinCapacityInvestment | GW | User defined | 0 | 0 | 0 | 0 | 0 | 0 | 0 | 0 | 0 | 0 | 0 | 0 | 0 | 0 | 0 | 0 | 0 | 0 | 0 | 0 | 0 | 0 | 0 | 0 | 0 | 0 | 0
18 | PPGEO | Primary - Transformation - Geothermal | 9 | CapacityFactor | PJ / ideal PJ | Flat | 0 | bar: 2010
18 | PPGEO | Primary - Transformation - Geothermal | 10 | AvailabilityFactor | PJ / ideal PJ | Flat | 0 | 2010: 0.95
19 | PPHDAMAB | Primary - Transformation - Hydro Dam Amazon Big (+ 450 MW) | 1 | CapitalCost | M US$ / GW | Flat | 0 | 2010: 5000
19 | PPHDAMAB | Primary - Transformation - Hydro Dam Amazon Big (+ 450 MW) | 2 | FixedCost | M US$ / GW | Flat | 0 | bar: 2010 to 2035
19 | PPHDAMAB | Primary - Transformation - Hydro Dam Amazon Big (+ 450 MW) | 3 | VariableCost | M US$ / PJ | Flat | 0 | bar: 2010 to 2035
19 | PPHDAMAB | Primary - Transformation - Hydro Dam Amazon Big (+ 450 MW) | 4 | ResidualCapacity | GW | Flat | 0 | 2010: 1.075
19 | PPHDAMAB | Primary - Transformation - Hydro Dam Amazon Big (+ 450 MW) | 5 | TotalAnnualMaxCapacity | GW | EMPTY | 0
19 | PPHDAMAB | Primary - Transformation - Hydro Dam Amazon Big (+ 450 MW) | 6 | TotalTechnologyAnnualActivityUpperLimit | PJ | User defined | 0 | 15.2565 | 19.9255 | 22.2877 | 18.2738 | 18.9277 | 21.7716 | 18.5816 | 16.6113 | 17.6539 | 20.1915 | 18.7157 | 19.7553 | 18.5423 | 18.5423 | 18.5423 | 18.5423 | 18.5423 | 18.5423 | 18.5423 | 18.5423 | 18.5423 | 18.5423 | 18.5423 | 18.5423 | 18.5423 | 18.5423
19 | PPHDAMAB | Primary - Transformation - Hydro Dam Amazon Big (+ 450 MW) | 7 | TotalTechnologyAnnualActivityLowerLimit | PJ | User defined | 0 | 14.9514 | 19.527 | 21.842 | 17.9083 | 18.5491 | 21.3362 | 18.21 | 16.2791 | 17.3008 | 19.7877 | 18.3414 | 19.3602 | 18.1715 | 18.1715 | 18.1715 | 18.1715 | 18.1715 | 18.1715 | 18.1715 | 18.1715 | 18.1715 | 18.1715 | 18.1715 | 18.1715 | 18.1715 | 18.1715
19 | PPHDAMAB | Primary - Transformation - Hydro Dam Amazon Big (+ 450 MW) | 8 | TotalAnnualMinCapacityInvestment | GW | EMPTY | 0
19 | PPHDAMAB | Primary - Transformation - Hydro Dam Amazon Big (+ 450 MW) | 9 | CapacityFactor | PJ / ideal PJ | User defined | 0 | 0.47371 | 0.61869 | 0.69203 | 0.5674 | 0.5877 | 0.67601 | 0.57696 | 0.51578 | 0.54815 | 0.62695 | 0.58112 | 0.6134 | 0.57574 | 0.57574 | 0.57574 | 0.57574 | 0.57574 | 0.57574 | 0.57574 | 0.57574 | 0.57574 | 0.57574 | 0.57574 | 0.57574 | 0.57574 | 0.57574
19 | PPHDAMAB | Primary - Transformation - Hydro Dam Amazon Big (+ 450 MW) | 10 | AvailabilityFactor | PJ / ideal PJ | Flat | 0 | 2010: 0.95
20 | PPHDAMAM | Primary - Transformation - Hydro Dam Amazon Medium (< 450 MW) | 1 | CapitalCost | M US$ / GW | Flat | 0 | 2010: 3500
20 | PPHDAMAM | Primary - Transformation - Hydro Dam Amazon Medium (< 450 MW) | 2 | FixedCost | M US$ / GW | Flat | 0 | bar: 2010
20 | PPHDAMAM | Primary - Transformation - Hydro Dam Amazon Medium (< 450 MW) | 3 | VariableCost | M US$ / PJ | Flat | 0 | bar: 2010
20 | PPHDAMAM | Primary - Transformation - Hydro Dam Amazon Medium (< 450 MW) | 4 | ResidualCapacity | GW | User defined | 0 | 0.34366 | 0.34366 | 0.34366 | 0.34366 | 0.33 | 0.33 | 0.33 | 0.33 | 0.33 | 0.33 | 0.33 | 0.33 | 0.33 | 0.33 | 0.33 | 0.33 | 0.33 | 0.33 | 0.33 | 0.33 | 0.33 | 0.33 | 0.33 | 0.33 | 0.33 | 0.33
20 | PPHDAMAM | Primary - Transformation - Hydro Dam Amazon Medium (< 450 MW) | 5 | TotalAnnualMaxCapacity | GW | EMPTY | 0
20 | PPHDAMAM | Primary - Transformation - Hydro Dam Amazon Medium (< 450 MW) | 6 | TotalTechnologyAnnualActivityUpperLimit | PJ | User defined | 0 | 4.7373 | 3.7984 | 4.5319 | 3.8423 | 4.0653 | 5.035 | 3.96 | 3.6414 | 3.3877 | 3.9607 | 3.4447 | 4.0127 | 3.3065 | 3.3065 | 3.3065 | 3.3065 | 5.6952 | 5.6952 | 5.6952 | 5.6952 | 5.6952 | 5.6952 | 5.6952 | 5.6952 | 5.6952 | 5.6952
20 | PPHDAMAM | Primary - Transformation - Hydro Dam Amazon Medium (< 450 MW) | 7 | TotalTechnologyAnnualActivityLowerLimit | PJ | User defined | 0 | 4.6426 | 3.7224 | 4.4413 | 3.7655 | 3.984 | 4.9343 | 3.8808 | 3.5685 | 3.3199 | 3.8815 | 3.3758 | 3.9324 | 3.2404 | 3.2404 | 3.2404 | 3.2404 | 5.5813 | 5.5813 | 5.5813 | 5.5813 | 5.5813 | 5.5813 | 5.5813 | 5.5813 | 5.5813 | 5.5813
20 | PPHDAMAM | Primary - Transformation - Hydro Dam Amazon Medium (< 450 MW) | 8 | TotalAnnualMinCapacityInvestment | GW | EMPTY | 0
20 | PPHDAMAM | Primary - Transformation - Hydro Dam Amazon Medium (< 450 MW) | 9 | CapacityFactor | PJ / ideal PJ | User defined | 0 | 0.46012 | 0.60093 | 0.67218 | 0.6052 | 0.6528 | 0.75089 | 0.64215 | 0.60993 | 0.58426 | 0.64222 | 0.59004 | 0.64749 | 0.57606 | 0.57606 | 0.57606 | 0.57606 | 0.57606 | 0.57606 | 0.57606 | 0.57606 | 0.57606 | 0.57606 | 0.57606 | 0.57606 | 0.57606 | 0.57606
20 | PPHDAMAM | Primary - Transformation - Hydro Dam Amazon Medium (< 450 MW) | 10 | AvailabilityFactor | PJ / ideal PJ | Flat | 0 | 2010: 0.95
21 | PPHDAMAS | Primary - Transformation - Hydro Dam Amazon Small (<50 MW) | 1 | CapitalCost | M US$ / GW | Flat | 0 | 2010: 5000
21 | PPHDAMAS | Primary - Transformation - Hydro Dam Amazon Small (<50 MW) | 2 | FixedCost | M US$ / GW | Flat | 0 | bar: 2010 to 2035
21 | PPHDAMAS | Primary - Transformation - Hydro Dam Amazon Small (<50 MW) | 3 | VariableCost | M US$ / PJ | Flat | 0 | bar: 2010 to 2035
21 | PPHDAMAS | Primary - Transformation - Hydro Dam Amazon Small (<50 MW) | 4 | ResidualCapacity | GW | Flat | 0 | 2010: 0.0005
21 | PPHDAMAS | Primary - Transformation - Hydro Dam Amazon Small (<50 MW) | 5 | TotalAnnualMaxCapacity | GW | EMPTY | 0
21 | PPHDAMAS | Primary - Transformation - Hydro Dam Amazon Small (<50 MW) | 6 | TotalTechnologyAnnualActivityUpperLimit | PJ | User defined | 0 | 0 | 0 | 0 | 0 | 0 | 0 | 0 | 0 | 0 | 0 | 0 | 0 | 0 | 0 | 0 | 0 | 0.021736 | 0.043472 | 0.065208 | 0.065208 | 0.065208 | 0.065208 | 0.065208 | 0.065208 | 0.065208 | 0.065208
21 | PPHDAMAS | Primary - Transformation - Hydro Dam Amazon Small (<50 MW) | 7 | TotalTechnologyAnnualActivityLowerLimit | PJ | User defined | 0 | 0 | 0 | 0 | 0 | 0 | 0 | 0 | 0 | 0 | 0 | 0 | 0 | 0 | 0 | 0 | 0 | 0.021301 | 0.042602 | 0.063904 | 0.063904 | 0.063904 | 0.063904 | 0.063904 | 0.063904 | 0.063904 | 0.063904
21 | PPHDAMAS | Primary - Transformation - Hydro Dam Amazon Small (<50 MW) | 8 | TotalAnnualMinCapacityInvestment | GW | User defined | 0 | 0 | 0 | 0 | 0 | 0 | 0 | 0 | 0 | 0 | 0 | 0 | 0 | 0 | 0 | 0 | 0 | 0.0024 | 0.0024 | 0.0024 | 0 | 0 | 0 | 0 | 0 | 0 | 0
21 | PPHDAMAS | Primary - Transformation - Hydro Dam Amazon Small (<50 MW) | 9 | CapacityFactor | PJ / ideal PJ | Flat | 0 | 2010: 0.5359
21 | PPHDAMAS | Primary - Transformation - Hydro Dam Amazon Small (<50 MW) | 10 | AvailabilityFactor | PJ / ideal PJ | Flat | 0 | 2010: 0.95
22 | PPHDAMPM | Primary - Transformation - Hydro Dam Pacific Medium (< 450 MW) | 1 | CapitalCost | M US$ / GW | Flat | 0 | 2010: 3500
22 | PPHDAMPM | Primary - Transformation - Hydro Dam Pacific Medium (< 450 MW) | 2 | FixedCost | M US$ / GW | Flat | 0 | bar: 2010
22 | PPHDAMPM | Primary - Transformation - Hydro Dam Pacific Medium (< 450 MW) | 3 | VariableCost | M US$ / PJ | Flat | 0 | bar: 2010
22 | PPHDAMPM | Primary - Transformation - Hydro Dam Pacific Medium (< 450 MW) | 4 | ResidualCapacity | GW | Flat | 0 | 2010: 0.286
22 | PPHDAMPM | Primary - Transformation - Hydro Dam Pacific Medium (< 450 MW) | 5 | TotalAnnualMaxCapacity | GW | EMPTY | 0
22 | PPHDAMPM | Primary - Transformation - Hydro Dam Pacific Medium (< 450 MW) | 6 | TotalTechnologyAnnualActivityUpperLimit | PJ | User defined | 0 | 2.6936 | 3.5179 | 3.935 | 4.0527 | 4.1978 | 4.8285 | 4.9422 | 4.5851 | 3.9492 | 5.1434 | 4.0086 | 4.6411 | 4.5458 | 4.5458 | 4.5458 | 5.6341 | 6.7223 | 7.8106 | 7.8106 | 7.8106 | 7.8106 | 7.8106 | 7.8106 | 7.8106 | 7.8106 | 7.8106
22 | PPHDAMPM | Primary - Transformation - Hydro Dam Pacific Medium (< 450 MW) | 7 | TotalTechnologyAnnualActivityLowerLimit | PJ | User defined | 0 | 2.6397 | 3.4476 | 3.8563 | 3.9717 | 4.1138 | 4.7319 | 4.8434 | 4.4933 | 3.8702 | 5.0406 | 3.9284 | 4.5483 | 4.4549 | 4.4549 | 4.4549 | 5.5214 | 6.5879 | 7.6544 | 7.6544 | 7.6544 | 7.6544 | 7.6544 | 7.6544 | 7.6544 | 7.6544 | 7.6544
22 | PPHDAMPM | Primary - Transformation - Hydro Dam Pacific Medium (< 450 MW) | 8 | TotalAnnualMinCapacityInvestment | GW | User defined | 0 | 0 | 0 | 0 | 0 | 0 | 0 | 0 | 0 | 0 | 0 | 0 | 0 | 0 | 0 | 0 | 0.068467 | 0.068467 | 0.068467 | 0 | 0 | 0 | 0 | 0 | 0 | 0 | 0
22 | PPHDAMPM | Primary - Transformation - Hydro Dam Pacific Medium (< 450 MW) | 9 | CapacityFactor | PJ / ideal PJ | User defined | 0 | 0.31437 | 0.41057 | 0.45925 | 0.47299 | 0.48992 | 0.56353 | 0.5768 | 0.53512 | 0.4609 | 0.60028 | 0.46784 | 0.54166 | 0.53054 | 0.53054 | 0.53054 | 0.53054 | 0.53054 | 0.53054 | 0.53054 | 0.53054 | 0.53054 | 0.53054 | 0.53054 | 0.53054 | 0.53054 | 0.53054
22 | PPHDAMPM | Primary - Transformation - Hydro Dam Pacific Medium (< 450 MW) | 10 | AvailabilityFactor | PJ / ideal PJ | Flat | 0 | 2010: 0.95
23 | PPHDAMPS | Primary - Transformation - Hydro Dam Pacific Small (<50 MW) | 1 | CapitalCost | M US$ / GW | Flat | 0 | 2010: 5000
23 | PPHDAMPS | Primary - Transformation - Hydro Dam Pacific Small (<50 MW) | 2 | FixedCost | M US$ / GW | Flat | 0 | bar: 2010 to 2035
23 | PPHDAMPS | Primary - Transformation - Hydro Dam Pacific Small (<50 MW) | 3 | VariableCost | M US$ / PJ | Flat | 0 | bar: 2010 to 2035
23 | PPHDAMPS | Primary - Transformation - Hydro Dam Pacific Small (<50 MW) | 4 | ResidualCapacity | GW | Flat | 0 | 2010: 0.0422
23 | PPHDAMPS | Primary - Transformation - Hydro Dam Pacific Small (<50 MW) | 5 | TotalAnnualMaxCapacity | GW | EMPTY | 0
23 | PPHDAMPS | Primary - Transformation - Hydro Dam Pacific Small (<50 MW) | 6 | TotalTechnologyAnnualActivityUpperLimit | PJ | User defined | 0 | 0 | 0 | 0 | 0.12111 | 0.12544 | 0.14429 | 0.45029 | 0.47411 | 0.37567 | 0.54187 | 0.51368 | 0.54134 | 0.50472 | 0.70006 | 0.89541 | 0.89541 | 0.89541 | 0.89541 | 0.89541 | 0.89541 | 0.89541 | 0.89541 | 0.89541 | 0.89541 | 0.89541 | 0.89541
23 | PPHDAMPS | Primary - Transformation - Hydro Dam Pacific Small (<50 MW) | 7 | TotalTechnologyAnnualActivityLowerLimit | PJ | User defined | 0 | 0 | 0 | 0 | 0.11869 | 0.12294 | 0.14141 | 0.44128 | 0.46463 | 0.36816 | 0.53104 | 0.50341 | 0.53051 | 0.49462 | 0.68606 | 0.8775 | 0.8775 | 0.8775 | 0.8775 | 0.8775 | 0.8775 | 0.8775 | 0.8775 | 0.8775 | 0.8775 | 0.8775 | 0.8775
23 | PPHDAMPS | Primary - Transformation - Hydro Dam Pacific Small (<50 MW) | 8 | TotalAnnualMinCapacityInvestment | GW | User defined | 0 | 0 | 0 | 0 | 0 | 0 | 0 | 0 | 0 | 0 | 0 | 0 | 0 | 0.016333 | 0.016333 | 0.016333 | 0 | 0 | 0 | 0 | 0 | 0 | 0 | 0 | 0 | 0 | 0
23 | PPHDAMPS | Primary - Transformation - Hydro Dam Pacific Small (<50 MW) | 9 | CapacityFactor | PJ / ideal PJ | User defined | 0 | 0.11413 | 0.11413 | 0.11413 | 0.11413 | 0.11413 | 0.11413 | 0.35616 | 0.37501 | 0.29715 | 0.4286 | 0.4063 | 0.42818 | 0.39921 | 0.39921 | 0.39921 | 0.39921 | 0.39921 | 0.39921 | 0.39921 | 0.39921 | 0.39921 | 0.39921 | 0.39921 | 0.39921 | 0.39921 | 0.39921
23 | PPHDAMPS | Primary - Transformation - Hydro Dam Pacific Small (<50 MW) | 10 | AvailabilityFactor | PJ / ideal PJ | Flat | 0 | 2010: 0.95
24 | PPHRORAB | Primary - Transformation - Hydro ROR Amazon Big (+ 450 MW) | 1 | CapitalCost | M US$ / GW | Flat | 0 | 2010: 3500
24 | PPHRORAB | Primary - Transformation - Hydro ROR Amazon Big (+ 450 MW) | 2 | FixedCost | M US$ / GW | Flat | 0 | bar: 2010
24 | PPHRORAB | Primary - Transformation - Hydro ROR Amazon Big (+ 450 MW) | 3 | VariableCost | M US$ / PJ | Flat | 0 | bar: 2010
24 | PPHRORAB | Primary - Transformation - Hydro ROR Amazon Big (+ 450 MW) | 4 | ResidualCapacity | GW | Flat | 0 | 2010: 0
24 | PPHRORAB | Primary - Transformation - Hydro ROR Amazon Big (+ 450 MW) | 5 | TotalAnnualMaxCapacity | GW | EMPTY | 0
24 | PPHRORAB | Primary - Transformation - Hydro ROR Amazon Big (+ 450 MW) | 6 | TotalTechnologyAnnualActivityUpperLimit | PJ | User defined | 0 | 0 | 0 | 0 | 0 | 0 | 0 | 10.6979 | 21.2898 | 22.3226 | 23.0469 | 24.4641 | 23.7585 | 24.5813 | 24.5813 | 24.5813 | 24.5813 | 27.3418 | 30.1022 | 32.8626 | 33.7883 | 33.7883 | 33.7883 | 33.7883 | 33.7883 | 33.7883 | 33.7883
24 | PPHRORAB | Primary - Transformation - Hydro ROR Amazon Big (+ 450 MW) | 7 | TotalTechnologyAnnualActivityLowerLimit | PJ | User defined | 0 | 0 | 0 | 0 | 0 | 0 | 0 | 10.5909 | 21.0769 | 22.0993 | 22.8164 | 24.2194 | 23.5209 | 24.3355 | 24.3355 | 24.3355 | 24.3355 | 27.0684 | 29.8012 | 32.534 | 33.4505 | 33.4505 | 33.4505 | 33.4505 | 33.4505 | 33.4505 | 33.4505
24 | PPHRORAB | Primary - Transformation - Hydro ROR Amazon Big (+ 450 MW) | 8 | TotalAnnualMinCapacityInvestment | GW | User defined | 0 | 0 | 0 | 0 | 0 | 0 | 0.5 | 0.5 | 0.5 | 0 | 0 | 0 | 0 | 0 | 0 | 0 | 0 | 0.16233 | 0.16233 | 0.16233 | 0 | 0 | 0 | 0 | 0 | 0 | 0
24 | PPHRORAB | Primary - Transformation - Hydro ROR Amazon Big (+ 450 MW) | 9 | CapacityFactor | PJ / ideal PJ | User defined | 0 | 0.23933 | 0.23933 | 0.23933 | 0.23933 | 0.23933 | 0.23933 | 0.23933 | 0.49066 | 0.50426 | 0.53211 | 0.5594 | 0.55682 | 0.5676 | 0.5676 | 0.5676 | 0.5676 | 0.5676 | 0.5676 | 0.5676 | 0.5676 | 0.5676 | 0.5676 | 0.5676 | 0.5676 | 0.5676 | 0.5676
24 | PPHRORAB | Primary - Transformation - Hydro ROR Amazon Big (+ 450 MW) | 10 | AvailabilityFactor | PJ / ideal PJ | Flat | 0 | 2010: 0.95
25 | PPHRORAM | Primary - Transformation - Hydro ROR Amazon Medium (< 450 MW) | 1 | CapitalCost | M US$ / GW | Flat | 0 | 2010: 5000
25 | PPHRORAM | Primary - Transformation - Hydro ROR Amazon Medium (< 450 MW) | 2 | FixedCost | M US$ / GW | Flat | 0 | bar: 2010 to 2035
25 | PPHRORAM | Primary - Transformation - Hydro ROR Amazon Medium (< 450 MW) | 3 | VariableCost | M US$ / PJ | Flat | 0 | bar: 2010 to 2035
25 | PPHRORAM | Primary - Transformation - Hydro ROR Amazon Medium (< 450 MW) | 4 | ResidualCapacity | GW | Flat | 0 | 2010: 0
25 | PPHRORAM | Primary - Transformation - Hydro ROR Amazon Medium (< 450 MW) | 5 | TotalAnnualMaxCapacity | GW | EMPTY | 0
25 | PPHRORAM | Primary - Transformation - Hydro ROR Amazon Medium (< 450 MW) | 6 | TotalTechnologyAnnualActivityUpperLimit | PJ | User defined | 0 | 0 | 0 | 0 | 0 | 0 | 0 | 0 | 0 | 1.3075 | 5.8934 | 6.7154 | 7.2458 | 6.3391 | 6.3391 | 6.3391 | 6.3391 | 6.3391 | 6.3391 | 6.3391 | 6.3391 | 6.3391 | 6.3391 | 6.3391 | 6.3391 | 6.3391 | 6.3391
25 | PPHRORAM | Primary - Transformation - Hydro ROR Amazon Medium (< 450 MW) | 7 | TotalTechnologyAnnualActivityLowerLimit | PJ | User defined | 0 | 0 | 0 | 0 | 0 | 0 | 0 | 0 | 0 | 1.2813 | 5.7755 | 6.5811 | 7.1009 | 6.2123 | 6.2123 | 6.2123 | 6.2123 | 6.2123 | 6.2123 | 6.2123 | 6.2123 | 6.2123 | 6.2123 | 6.2123 | 6.2123 | 6.2123 | 6.2123
25 | PPHRORAM | Primary - Transformation - Hydro ROR Amazon Medium (< 450 MW) | 8 | TotalAnnualMinCapacityInvestment | GW | User defined | 0 | 0 | 0 | 0 | 0 | 0 | 0 | 0 | 0 | 0.06 | 0.06 | 0.06 | 0 | 0 | 0 | 0 | 0 | 0 | 0 | 0 | 0 | 0 | 0 | 0 | 0 | 0 | 0
25 | PPHRORAM | Primary - Transformation - Hydro ROR Amazon Medium (< 450 MW) | 9 | CapacityFactor | PJ / ideal PJ | User defined | 0 | 0.09698 | 0.09698 | 0.09698 | 0.09698 | 0.09698 | 0.09698 | 0.09698 | 0.09698 | 0.09698 | 0.43714 | 0.49811 | 0.53746 | 0.4702 | 0.4702 | 0.4702 | 0.4702 | 0.4702 | 0.4702 | 0.4702 | 0.4702 | 0.4702 | 0.4702 | 0.4702 | 0.4702 | 0.4702 | 0.4702
25 | PPHRORAM | Primary - Transformation - Hydro ROR Amazon Medium (< 450 MW) | 10 | AvailabilityFactor | PJ / ideal PJ | Flat | 0 | 2010: 0.95
26 | PPHRORAS | Primary - Transformation - Hydro ROR Amazon Small (<50 MW) | 1 | CapitalCost | M US$ / GW | Flat | 0 | 2010: 3500
26 | PPHRORAS | Primary - Transformation - Hydro ROR Amazon Small (<50 MW) | 2 | FixedCost | M US$ / GW | Flat | 0 | bar: 2010
26 | PPHRORAS | Primary - Transformation - Hydro ROR Amazon Small (<50 MW) | 3 | VariableCost | M US$ / PJ | Flat | 0 | bar: 2010
26 | PPHRORAS | Primary - Transformation - Hydro ROR Amazon Small (<50 MW) | 4 | ResidualCapacity | GW | Flat | 0 | 2010: 0.024
26 | PPHRORAS | Primary - Transformation - Hydro ROR Amazon Small (<50 MW) | 5 | TotalAnnualMaxCapacity | GW | EMPTY | 0
26 | PPHRORAS | Primary - Transformation - Hydro ROR Amazon Small (<50 MW) | 6 | TotalTechnologyAnnualActivityUpperLimit | PJ | User defined | 0 | 0.34416 | 0.44948 | 0.50277 | 0.44716 | 0.46316 | 0.53275 | 0.55858 | 0.63593 | 0.56089 | 1.5667 | 1.7226 | 1.6871 | 1.5395 | 1.5395 | 1.5395 | 1.5395 | 1.5395 | 1.5395 | 1.5395 | 1.5395 | 1.5395 | 1.5395 | 1.5395 | 1.5395 | 1.5395 | 1.5395
26 | PPHRORAS | Primary - Transformation - Hydro ROR Amazon Small (<50 MW) | 7 | TotalTechnologyAnnualActivityLowerLimit | PJ | User defined | 0 | 0.33728 | 0.44049 | 0.49272 | 0.43822 | 0.4539 | 0.5221 | 0.54741 | 0.62321 | 0.54967 | 1.5354 | 1.6882 | 1.6534 | 1.5087 | 1.5087 | 1.5087 | 1.5087 | 1.5087 | 1.5087 | 1.5087 | 1.5087 | 1.5087 | 1.5087 | 1.5087 | 1.5087 | 1.5087 | 1.5087
26 | PPHRORAS | Primary - Transformation - Hydro ROR Amazon Small (<50 MW) | 8 | TotalAnnualMinCapacityInvestment | GW | EMPTY | 0
26 | PPHRORAS | Primary - Transformation - Hydro ROR Amazon Small (<50 MW) | 9 | CapacityFactor | PJ / ideal PJ | User defined | 0 | 0.47865 | 0.62513 | 0.69924 | 0.6219 | 0.64416 | 0.71216 | 0.74668 | 0.85008 | 0.29614 | 0.82719 | 0.90951 | 0.89075 | 0.81283 | 0.81283 | 0.81283 | 0.81283 | 0.81283 | 0.81283 | 0.81283 | 0.81283 | 0.81283 | 0.81283 | 0.81283 | 0.81283 | 0.81283 | 0.81283
26 | PPHRORAS | Primary - Transformation - Hydro ROR Amazon Small (<50 MW) | 10 | AvailabilityFactor | PJ / ideal PJ | Flat | 0 | 2010: 0.95
27 | PPHRORPM | Primary - Transformation - Hydro ROR Pacific Medium (< 450 MW) | 1 | CapitalCost | M US$ / GW | Flat | 0 | 2010: 5000
27 | PPHRORPM | Primary - Transformation - Hydro ROR Pacific Medium (< 450 MW) | 2 | FixedCost | M US$ / GW | Flat | 0 | bar: 2010 to 2035
27 | PPHRORPM | Primary - Transformation - Hydro ROR Pacific Medium (< 450 MW) | 3 | VariableCost | M US$ / PJ | Flat | 0 | bar: 2010 to 2035
27 | PPHRORPM | Primary - Transformation - Hydro ROR Pacific Medium (< 450 MW) | 4 | ResidualCapacity | GW | Flat | 0 | 2010: 0.23
27 | PPHRORPM | Primary - Transformation - Hydro ROR Pacific Medium (< 450 MW) | 5 | TotalAnnualMaxCapacity | GW | EMPTY | 0
27 | PPHRORPM | Primary - Transformation - Hydro ROR Pacific Medium (< 450 MW) | 6 | TotalTechnologyAnnualActivityUpperLimit | PJ | User defined | 0 | 3.2037 | 4.1842 | 4.6802 | 4.9281 | 5.1045 | 5.8715 | 5.2401 | 5.5826 | 4.5363 | 5.8682 | 5.7624 | 6.1596 | 5.4497 | 5.4497 | 5.4497 | 5.4497 | 5.4497 | 5.4497 | 5.4497 | 5.4497 | 5.4497 | 5.4497 | 5.4497 | 5.4497 | 5.4497 | 5.4497
27 | PPHRORPM | Primary - Transformation - Hydro ROR Pacific Medium (< 450 MW) | 7 | TotalTechnologyAnnualActivityLowerLimit | PJ | User defined | 0 | 3.1396 | 4.1005 | 4.5866 | 4.8296 | 5.0024 | 5.754 | 5.1353 | 5.4709 | 4.4456 | 5.7509 | 5.6472 | 6.0364 | 5.3407 | 5.3407 | 5.3407 | 5.3407 | 5.3407 | 5.3407 | 5.3407 | 5.3407 | 5.3407 | 5.3407 | 5.3407 | 5.3407 | 5.3407 | 5.3407
27 | PPHRORPM | Primary - Transformation - Hydro ROR Pacific Medium (< 450 MW) | 8 | TotalAnnualMinCapacityInvestment | GW | User defined | 0 | 0 | 0 | 0 | 0 | 0 | 0.021667 | 0.021667 | 0.11167 | 0.09 | 0.09 | 0 | 0 | 0 | 0 | 0 | 0 | 0 | 0 | 0 | 0 | 0 | 0 | 0 | 0 | 0 | 0
27 | PPHRORPM | Primary - Transformation - Hydro ROR Pacific Medium (< 450 MW) | 9 | CapacityFactor | PJ / ideal PJ | User defined | 0 | 0.46494 | 0.60723 | 0.67921 | 0.7152 | 0.74079 | 0.66806 | 0.59622 | 0.63519 | 0.51614 | 0.66769 | 0.65565 | 0.70085 | 0.62007 | 0.62007 | 0.62007 | 0.62007 | 0.62007 | 0.62007 | 0.62007 | 0.62007 | 0.62007 | 0.62007 | 0.62007 | 0.62007 | 0.62007 | 0.62007
27 | PPHRORPM | Primary - Transformation - Hydro ROR Pacific Medium (< 450 MW) | 10 | AvailabilityFactor | PJ / ideal PJ | Flat | 0 | 2010: 0.95
28 | PPHRORPS | Primary - Transformation - Hydro ROR Pacific Small (<50 MW) | 1 | CapitalCost | M US$ / GW | Flat | 0 | 2010: 3500
28 | PPHRORPS | Primary - Transformation - Hydro ROR Pacific Small (<50 MW) | 2 | FixedCost | M US$ / GW | Flat | 0 | bar: 2010
28 | PPHRORPS | Primary - Transformation - Hydro ROR Pacific Small (<50 MW) | 3 | VariableCost | M US$ / PJ | Flat | 0 | bar: 2010
28 | PPHRORPS | Primary - Transformation - Hydro ROR Pacific Small (<50 MW) | 4 | ResidualCapacity | GW | Flat | 0 | 2010: 0.054793
28 | PPHRORPS | Primary - Transformation - Hydro ROR Pacific Small (<50 MW) | 5 | TotalAnnualMaxCapacity | GW | EMPTY | 0
28 | PPHRORPS | Primary - Transformation - Hydro ROR Pacific Small (<50 MW) | 6 | TotalTechnologyAnnualActivityUpperLimit | PJ | User defined | 0 | 1.0676 | 1.3944 | 1.5597 | 1.7301 | 1.792 | 2.0613 | 2.0655 | 3.0439 | 2.9963 | 3.2222 | 3.0135 | 3.3112 | 3.3192 | 3.3192 | 3.3192 | 3.3192 | 3.3192 | 3.3192 | 3.3192 | 3.3192 | 3.3192 | 3.3192 | 3.3192 | 3.3192 | 3.3192 | 3.3192
28 | PPHRORPS | Primary - Transformation - Hydro ROR Pacific Small (<50 MW) | 7 | TotalTechnologyAnnualActivityLowerLimit | PJ | User defined | 0 | 1.0463 | 1.3665 | 1.5285 | 1.6955 | 1.7562 | 2.02 | 2.0241 | 2.983 | 2.9364 | 3.1578 | 2.9533 | 3.2449 | 3.2528 | 3.2528 | 3.2528 | 3.2528 | 3.2528 | 3.2528 | 3.2528 | 3.2528 | 3.2528 | 3.2528 | 3.2528 | 3.2528 | 3.2528 | 3.2528
28 | PPHRORPS | Primary - Transformation - Hydro ROR Pacific Small (<50 MW) | 8 | TotalAnnualMinCapacityInvestment | GW | EMPTY | 0
28 | PPHRORPS | Primary - Transformation - Hydro ROR Pacific Small (<50 MW) | 9 | CapacityFactor | PJ / ideal PJ | User defined | 0 | 0.65038 | 0.83427 | 0.63575 | 0.70521 | 0.72596 | 0.83504 | 0.54288 | 0.69238 | 0.67769 | 0.72877 | 0.65859 | 0.72364 | 0.7254 | 0.7254 | 0.7254 | 0.7254 | 0.7254 | 0.7254 | 0.7254 | 0.7254 | 0.7254 | 0.7254 | 0.7254 | 0.7254 | 0.7254 | 0.7254
28 | PPHRORPS | Primary - Transformation - Hydro ROR Pacific Small (<50 MW) | 10 | AvailabilityFactor | PJ / ideal PJ | Flat | 0 | 2010: 0.95
29 | PPPVT | Primary - Transformation - Transmission Solar | 1 | CapitalCost | M US$ / GW | Flat | 0 | 2010: 800
29 | PPPVT | Primary - Transformation - Transmission Solar | 2 | FixedCost | M US$ / GW | Flat | 0 | bar: 2010 to 2035
29 | PPPVT | Primary - Transformation - Transmission Solar | 3 | VariableCost | M US$ / PJ | Flat | 0 | bar: 2010 to 2035
29 | PPPVT | Primary - Transformation - Transmission Solar | 4 | ResidualCapacity | GW | User defined | 0 | 1.8e-05 | 4.15e-05 | 7.8e-05 | 0.0038683 | 0.026371 | 0.025501 | 0.025585 | 0.025585 | 0 | 0 | 0 | 0 | 0 | 0 | 0 | 0 | 0 | 0 | 0 | 0 | 0 | 0 | 0 | 0 | 0 | 0
29 | PPPVT | Primary - Transformation - Transmission Solar | 5 | TotalAnnualMaxCapacity | GW | EMPTY | 0
29 | PPPVT | Primary - Transformation - Transmission Solar | 6 | TotalTechnologyAnnualActivityUpperLimit | PJ | User defined | 0 | 0 | 0 | 0.0036725 | 0.025684 | 0.02477 | 0.025684 | 0.025684 | 0.025684 | 0.025684 | 0.025684 | 0.025684 | 0.025684 | 0.025684 | 0.025684 | 0.025684 | 0.025684 | 0.025684 | 0.025684 | 0.025684 | 0.025684 | 0.025684 | 0.025684 | 0.025684 | 0.025684 | 0.025684 | 0.025684
29 | PPPVT | Primary - Transformation - Transmission Solar | 7 | TotalTechnologyAnnualActivityLowerLimit | PJ | User defined | 0 | 0 | 0 | 0.0034976 | 0.024461 | 0.023591 | 0.024461 | 0.024461 | 0.024461 | 0.024461 | 0.024461 | 0.024461 | 0.024461 | 0.024461 | 0.024461 | 0.024461 | 0.024461 | 0.024461 | 0.024461 | 0.024461 | 0.024461 | 0.024461 | 0.024461 | 0.024461 | 0.024461 | 0.024461 | 0.024461
29 | PPPVT | Primary - Transformation - Transmission Solar | 8 | TotalAnnualMinCapacityInvestment | GW | User defined | 0 | 0 | 0 | 0 | 0 | 0 | 0 | 0 | 0 | 0 | 0 | 0 | 0 | 0 | 0 | 0 | 0 | 0 | 0 | 0 | 0 | 0 | 0 | 0 | 0 | 0 | 0
29 | PPPVT | Primary - Transformation - Transmission Solar | 9 | CapacityFactor | PJ / ideal PJ | User defined | 0 | 0.015239 | 0.015239 | 0.015239 | 0.015239 | 0.07493 | 0.1636 | 0.17592 | 0.16822 | 0.1708 | 0.16273 | 0.16612 | 0.1643 | 0.16347 | 0.16347 | 0.16347 | 0.16347 | 0.16347 | 0.16347 | 0.16347 | 0.16347 | 0.16347 | 0.16347 | 0.16347 | 0.16347 | 0.16347 | 0.16347
29 | PPPVT | Primary - Transformation - Transmission Solar | 10 | AvailabilityFactor | PJ / ideal PJ | Flat | 0 | 2010: 0.95
30 | PPPVTS | Primary - Transformation - Transmission Solar with battery storage | 1 | CapitalCost | M US$ / GW | Flat | 0 | bar: 2010
30 | PPPVTS | Primary - Transformation - Transmission Solar with battery storage | 2 | FixedCost | M US$ / GW | Flat | 0 | bar: 2010
30 | PPPVTS | Primary - Transformation - Transmission Solar with battery storage | 3 | VariableCost | M US$ / PJ | Flat | 0 | bar: 2010
30 | PPPVTS | Primary - Transformation - Transmission Solar with battery storage | 4 | ResidualCapacity | GW | User defined | 0 | 0 | 0 | 0 | 0 | 0 | 0 | 0 | 0 | 0 | 0 | 0 | 0 | 0 | 0 | 0 | 0 | 0 | 0 | 0 | 0 | 0 | 0 | 0 | 0 | 0 | 0
30 | PPPVTS | Primary - Transformation - Transmission Solar with battery storage | 5 | TotalAnnualMaxCapacity | GW | User defined | 0 | 0 | 0 | 0 | 0 | 0 | 0 | 0 | 0 | 0 | 0 | 0 | 0 | 0 | 0 | 0 | 0 | 0 | 0.055253 | 0.060505 | 0.065758 | 0.073758 | 0.081758 | 0.089758 | 0.089758 | 0.089758 | 0.089758
30 | PPPVTS | Primary - Transformation - Transmission Solar with battery storage | 6 | TotalTechnologyAnnualActivityUpperLimit | PJ | User defined | 0 | 0 | 0 | 0 | 0 | 0 | 0 | 0 | 0 | 0 | 0 | 0 | 0 | 0 | 0 | 0 | 0 | 0 | 0.033047 | 0.066094 | 0.09914 | 0.09914 | 0.09914 | 0.09914 | 0.09914 | 0.09914 | 0.09914
30 | PPPVTS | Primary - Transformation - Transmission Solar with battery storage | 7 | TotalTechnologyAnnualActivityLowerLimit | PJ | User defined | 0 | 0 | 0 | 0 | 0 | 0 | 0 | 0 | 0 | 0 | 0 | 0 | 0 | 0 | 0 | 0 | 0 | 0 | 0 | 0 | 0 | 0 | 0 | 0 | 0 | 0 | 0
30 | PPPVTS | Primary - Transformation - Transmission Solar with battery storage | 8 | TotalAnnualMinCapacityInvestment | GW | User defined | 0 | 0 | 0 | 0 | 0 | 0 | 0 | 0 | 0 | 0 | 0 | 0 | 0 | 0 | 0 | 0 | 0 | 0 | 0.0052527 | 0.0052527 | 0.0052527 | 0 | 0 | 0 | 0 | 0 | 0
30 | PPPVTS | Primary - Transformation - Transmission Solar with battery storage | 9 | CapacityFactor | PJ / ideal PJ | Flat | 0 | 2010: 0.1707
30 | PPPVTS | Primary - Transformation - Transmission Solar with battery storage | 10 | AvailabilityFactor | PJ / ideal PJ | Flat | 0 | 2010: 0.95
31 | PPWNDON | Primary - Transformation - Wind | 1 | CapitalCost | M US$ / GW | Flat | 0 | 2010: 1300
31 | PPWNDON | Primary - Transformation - Wind | 2 | FixedCost | M US$ / GW | Flat | 0 | bar: 2010 to 2035
31 | PPWNDON | Primary - Transformation - Wind | 3 | VariableCost | M US$ / PJ | Flat | 0 | bar: 2010 to 2035
31 | PPWNDON | Primary - Transformation - Wind | 4 | ResidualCapacity | GW | User defined | 0 | 0 | 0 | 0 | 0.0165 | 0.0165 | 0.0165 | 0.0165 | 0.0165 | 0.02115 | 0.02115 | 0.02115 | 0.02115 | 0.02115 | 0.02115 | 0.02115 | 0.02115 | 0.02115 | 0.02115 | 0.02115 | 0.02115 | 0.02115 | 0.02115 | 0.02115 | 0.02115 | 0.02115 | 0.02115
31 | PPWNDON | Primary - Transformation - Wind | 5 | TotalAnnualMaxCapacity | GW | User defined | 0 | 0.5 | 0.5 | 0.5 | 0.5 | 0.5 | 0.5 | 0.5 | 0.5 | 0.5 | 0.5 | 3 | 3 | 3 | 3 | 3 | 3 | 3 | 3 | 3 | 3 | 3 | 3 | 3 | 3 | 3 | 3
31 | PPWNDON | Primary - Transformation - Wind | 6 | TotalTechnologyAnnualActivityUpperLimit | PJ | User defined | 0 | 0.012365 | 0.012041 | 0.0086341 | 0.20413 | 0.28694 | 0.33287 | 0.28088 | 0.24189 | 0.26533 | 0.28793 | 0.25791 | 0.21622 | 0.20839 | 0.21881 | 0.21881 | 0.21881 | 0.21881 | 0.21881 | 0.21881 | 0.21881 | 0.21881 | 0.21881 | 0.21881 | 0.21881 | 0.21881 | 0.21881
31 | PPWNDON | Primary - Transformation - Wind | 7 | TotalTechnologyAnnualActivityLowerLimit | PJ | User defined | 0 | 0.012365 | 0.012041 | 0.0086341 | 0.20413 | 0.28694 | 0.33287 | 0.28088 | 0.24189 | 0.26533 | 0.28793 | 0.25791 | 0.21622 | 0.20839 | 0.20839 | 0.20839 | 0.20839 | 0.20839 | 0.20839 | 0.20839 | 0.20839 | 0.20839 | 0.20839 | 0.20839 | 0.20839 | 0.20839 | 0.20839
31 | PPWNDON | Primary - Transformation - Wind | 8 | TotalAnnualMinCapacityInvestment | GW | User defined | 0 | 0 | 0 | 0 | 0.0055 | 0.0055 | 0.0055 | 0 | 0 | 0 | 0 | 0 | 0 | 0 | 0 | 0 | 0 | 0 | 0 | 0 | 0 | 0 | 0 | 0 | 0 | 0 | 0
31 | PPWNDON | Primary - Transformation - Wind | 9 | CapacityFactor | PJ / ideal PJ | Flat | 0 | 0.17198 | 0.16746 | 0.015248 | 0.36051 | 0.50675 | 0.67337 | 0.5682 | 0.48934 | 0.53674 | 0.58247 | 0.52173 | 0.1488 | 0.10463 | 0.10463 | 0.10463 | 0.10463 | 0.10463 | 0.10463 | 0.10463 | 0.10463 | 0.10463 | 0.10463 | 0.10463 | 0.10463 | 0.10463 | 0.10463
31 | PPWNDON | Primary - Transformation - Wind | 10 | AvailabilityFactor | PJ / ideal PJ | Flat | 0 | 2010: 0.95
32 | PPHD | Primary - Transformation - Hidroeléctrica distribuida | 1 | CapitalCost | M US$ / GW | Flat | 0 | bar: 2010
32 | PPHD | Primary - Transformation - Hidroeléctrica distribuida | 2 | FixedCost | M US$ / GW | Flat | 0 | bar: 2010
32 | PPHD | Primary - Transformation - Hidroeléctrica distribuida | 3 | VariableCost | M US$ / PJ | Flat | 0 | bar: 2010
32 | PPHD | Primary - Transformation - Hidroeléctrica distribuida | 4 | ResidualCapacity | GW | Flat | 0 | 2010: 0.81295
32 | PPHD | Primary - Transformation - Hidroeléctrica distribuida | 5 | TotalAnnualMaxCapacity | GW | EMPTY | 0
32 | PPHD | Primary - Transformation - Hidroeléctrica distribuida | 6 | TotalTechnologyAnnualActivityUpperLimit | PJ | User defined | 0 | 2.2495 | 2.7321 | 2.7163 | 2.2116 | 2.4183 | 2.4151 | 2.2763 | 2.3721 | 2.2899 | 2.1889 | 2.0783 | 2.2496 | 2.3002 | 2.3002 | 2.3002 | 2.3002 | 2.3002 | 2.3002 | 2.3002 | 2.3002 | 2.3002 | 2.3002 | 2.3002 | 2.3002 | 2.3002 | 2.3002
32 | PPHD | Primary - Transformation - Hidroeléctrica distribuida | 7 | TotalTechnologyAnnualActivityLowerLimit | PJ | User defined | 0 | 2.1424 | 2.602 | 2.5869 | 2.1063 | 2.3032 | 2.3001 | 2.1679 | 2.2591 | 2.1809 | 2.0847 | 1.9793 | 2.1425 | 2.1907 | 2.1907 | 2.1907 | 2.1907 | 2.1907 | 2.1907 | 2.1907 | 2.1907 | 2.1907 | 2.1907 | 2.1907 | 2.1907 | 2.1907 | 2.1907
32 | PPHD | Primary - Transformation - Hidroeléctrica distribuida | 8 | TotalAnnualMinCapacityInvestment | GW | EMPTY | 0
32 | PPHD | Primary - Transformation - Hidroeléctrica distribuida | 9 | CapacityFactor | PJ / ideal PJ | User defined | 0 | 0.11803 | 0.11796 | 0.1354 | 0.11814 | 0.10636 | 0.11855 | 0.11174 | 0.11644 | 0.11241 | 0.10745 | 0.10202 | 0.11043 | 0.11292 | 0.11292 | 0.11292 | 0.11292 | 0.11292 | 0.11292 | 0.11292 | 0.11292 | 0.11292 | 0.11292 | 0.11292 | 0.11292 | 0.11292 | 0.11292
32 | PPHD | Primary - Transformation - Hidroeléctrica distribuida | 10 | AvailabilityFactor | PJ / ideal PJ | Flat | 0 | 2010: 0.95
33 | PPIHD | Primary - Transformation - Isolated Hidroeléctrica | 1 | CapitalCost | M US$ / GW | Flat | 0 | bar: 2010 to 2035
33 | PPIHD | Primary - Transformation - Isolated Hidroeléctrica | 2 | FixedCost | M US$ / GW | Flat | 0 | bar: 2010 to 2035
33 | PPIHD | Primary - Transformation - Isolated Hidroeléctrica | 3 | VariableCost | M US$ / PJ | Flat | 0 | bar: 2010 to 2035
33 | PPIHD | Primary - Transformation - Isolated Hidroeléctrica | 4 | ResidualCapacity | GW | Flat | 0 | 2010: 0.24089
33 | PPIHD | Primary - Transformation - Isolated Hidroeléctrica | 5 | TotalAnnualMaxCapacity | GW | EMPTY | 0
33 | PPIHD | Primary - Transformation - Isolated Hidroeléctrica | 6 | TotalTechnologyAnnualActivityUpperLimit | PJ | User defined | 0 | 1.728 | 1.9096 | 1.9304 | 1.9419 | 1.9748 | 2.6469 | 2.7716 | 4.0975 | 5.1964 | 6.3393 | 6.0151 | 6.7844 | 6.4685 | 6.4685 | 6.4685 | 6.4685 | 6.4685 | 6.4685 | 6.4685 | 6.4685 | 6.4685 | 6.4685 | 6.4685 | 6.4685 | 6.4685 | 6.4685
33 | PPIHD | Primary - Transformation - Isolated Hidroeléctrica | 7 | TotalTechnologyAnnualActivityLowerLimit | PJ | User defined | 0 | 1.6457 | 1.8187 | 1.8385 | 1.8494 | 1.8808 | 2.5209 | 2.6396 | 3.9024 | 4.949 | 6.0374 | 5.7287 | 6.4614 | 6.1605 | 6.1605 | 6.1605 | 6.1605 | 6.1605 | 6.1605 | 6.1605 | 6.1605 | 6.1605 | 6.1605 | 6.1605 | 6.1605 | 6.1605 | 6.1605
33 | PPIHD | Primary - Transformation - Isolated Hidroeléctrica | 8 | TotalAnnualMinCapacityInvestment | GW | EMPTY | 0
33 | PPIHD | Primary - Transformation - Isolated Hidroeléctrica | 9 | CapacityFactor | PJ / ideal PJ | User defined | 0 | 0.71604 | 0.79127 | 0.76893 | 0.77349 | 0.79822 | 0.6392 | 0.67366 | 0.72153 | 0.71375 | 0.87072 | 0.7938 | 0.89532 | 0.85363 | 0.85363 | 0.85363 | 0.85363 | 0.85363 | 0.85363 | 0.85363 | 0.85363 | 0.85363 | 0.85363 | 0.85363 | 0.85363 | 0.85363 | 0.85363
33 | PPIHD | Primary - Transformation - Isolated Hidroeléctrica | 10 | AvailabilityFactor | PJ / ideal PJ | Flat | 0 | 2010: 0.95
34 | PPWNDD | Primary - Transformation - Distributed Wind | 1 | CapitalCost | M US$ / GW | Flat | 0 | bar: 2010
34 | PPWNDD | Primary - Transformation - Distributed Wind | 2 | FixedCost | M US$ / GW | Flat | 0 | bar: 2010
34 | PPWNDD | Primary - Transformation - Distributed Wind | 3 | VariableCost | M US$ / PJ | Flat | 0 | bar: 2010
34 | PPWNDD | Primary - Transformation - Distributed Wind | 4 | ResidualCapacity | GW | Flat | 0 | 2010: 0.25864
34 | PPWNDD | Primary - Transformation - Distributed Wind | 5 | TotalAnnualMaxCapacity | GW | EMPTY | 0
34 | PPWNDD | Primary - Transformation - Distributed Wind | 6 | TotalTechnologyAnnualActivityUpperLimit | PJ | User defined | 0 | 0 | 0 | 0 | 0 | 0.00015154 | 0.02512 | 0.023514 | 0.02458 | 0.025961 | 0.021964 | 0.021635 | 0.0077276 | 0.010724 | 0.0097494 | 0.0097494 | 0.0097494 | 0.0097494 | 0.0097494 | 0.0097494 | 0.0097494 | 0.0097494 | 0.0097494 | 0.0097494 | 0.0097494 | 0.0097494 | 0.0097494
34 | PPWNDD | Primary - Transformation - Distributed Wind | 7 | TotalTechnologyAnnualActivityLowerLimit | PJ | User defined | 0 | 0 | 0 | 0 | 0 | 0.00013776 | 0.022837 | 0.021376 | 0.022346 | 0.023601 | 0.019967 | 0.019668 | 0.0070251 | 0.0097494 | 0 | 0 | 0 | 0 | 0 | 0 | 0 | 0 | 0 | 0 | 0 | 0 | 0
34 | PPWNDD | Primary - Transformation - Distributed Wind | 8 | TotalAnnualMinCapacityInvestment | GW | EMPTY | 0
34 | PPWNDD | Primary - Transformation - Distributed Wind | 9 | CapacityFactor | PJ / ideal PJ | User defined | 0 | 0.12016 | 0.12016 | 0.12016 | 0.12016 | 0.12016 | 0.25864 | 0.15344 | 0.1604 | 0.16941 | 0.14333 | 0.14118 | 0.14118 | 0.14118 | 0.14118 | 0.14118 | 0.14118 | 0.14118 | 0.14118 | 0.14118 | 0.14118 | 0.14118 | 0.14118 | 0.14118 | 0.14118 | 0.14118 | 0.14118
34 | PPWNDD | Primary - Transformation - Distributed Wind | 10 | AvailabilityFactor | PJ / ideal PJ | Flat | 0 | 2010: 0.95
35 | EXTT_NGS | Reserves - Natural Gas | 1 | CapitalCost | MUS$ / PJ | Flat | 0 | bar: 2010 to 2035
35 | EXTT_NGS | Reserves - Natural Gas | 2 | FixedCost | MUS$ / PJ | Flat | 0 | bar: 2010 to 2035
35 | EXTT_NGS | Reserves - Natural Gas | 3 | VariableCost | MUS$ / PJ | Flat | 0 | bar: 2010 to 2035
35 | EXTT_NGS | Reserves - Natural Gas | 4 | ResidualCapacity |  | User defined | 0 | 0 | 0 | 0 | 0 | 0 | 0 | 0 | 0 | 0 | 0 | 0 | 0 | 0 | 0 | 0 | 0 | 0 | 0 | 0 | 0 | 0 | 0 | 0 | 0 | 0 | 0
35 | EXTT_NGS | Reserves - Natural Gas | 5 | TotalAnnualMaxCapacity | PJ | Flat | 0 | 999 | 999 | 999 | 999 | 999 | 999 | 999 | 999 | 999 | 999 | 999 | 999 | 999 | 999 | 999 | 999 | 999 | 999 | 999 | 999 | 999 | 999 | 999 | 999 | 999 | 999
35 | EXTT_NGS | Reserves - Natural Gas | 6 | TotalTechnologyAnnualActivityUpperLimit | PJ | User defined | 0 | 99 | 99 | 99 | 99 | 99 | 99 | 99 | 99 | 99 | 99 | 99 | 99 | 99 | 99 | 99 | 99 | 99 | 99 | 99 | 99 | 99 | 99 | 99 | 99 | 99 | 99
35 | EXTT_NGS | Reserves - Natural Gas | 7 | TotalTechnologyAnnualActivityLowerLimit | PJ | User defined | 0 | 56.6092 | 56.6092 | 56.6092 | 56.6092 | 60.8222 | 58.2779 | 61.5635 | 57.1908 | 52.8884 | 50.4167 | 44.9389 | 45.3741 | 47.134 | 48.264 | 48.264 | 48.264 | 48.264 | 48.264 | 48.264 | 48.264 | 48.264 | 48.264 | 48.264 | 48.264 | 48.264 | 48.264
35 | EXTT_NGS | Reserves - Natural Gas | 8 | TotalAnnualMinCapacityInvestment |  | Flat | 0 | 2010: 0
35 | EXTT_NGS | Reserves - Natural Gas | 9 | CapacityFactor | adim | Flat | 0 | bar: 2010 to 2035
35 | EXTT_NGS | Reserves - Natural Gas | 10 | AvailabilityFactor | adim | Flat | 0 | 2010: 0.95
36 | ADD_GRE | Primary - Import/Distribution - Gas Refineria | 1 | CapitalCost | MUS$ / PJ | Flat | 0 | bar: 2010
36 | ADD_GRE | Primary - Import/Distribution - Gas Refineria | 2 | FixedCost | MUS$ / PJ | Flat | 0 | bar: 2010
36 | ADD_GRE | Primary - Import/Distribution - Gas Refineria | 3 | VariableCost | MUS$ / PJ | Flat | 0 | bar: 2010
36 | ADD_GRE | Primary - Import/Distribution - Gas Refineria | 4 | ResidualCapacity |  | User defined | 0 | 0 | 0 | 0 | 0 | 0 | 0 | 0 | 0 | 0 | 0 | 0 | 0 | 0 | 0 | 0 | 0 | 0 | 0 | 0 | 0 | 0 | 0 | 0 | 0 | 0 | 0
36 | ADD_GRE | Primary - Import/Distribution - Gas Refineria | 5 | TotalAnnualMaxCapacity | PJ | Flat | 0 | 999 | 999 | 999 | 999 | 999 | 999 | 999 | 999 | 999 | 999 | 999 | 999 | 999 | 999 | 999 | 999 | 999 | 999 | 999 | 999 | 999 | 999 | 999 | 999 | 999 | 999
36 | ADD_GRE | Primary - Import/Distribution - Gas Refineria | 6 | TotalTechnologyAnnualActivityUpperLimit | PJ | User defined | 0 | 99 | 99 | 99 | 99 | 99 | 99 | 99 | 99 | 99 | 99 | 99 | 99 | 99 | 99 | 99 | 99 | 99 | 99 | 99 | 99 | 99 | 99 | 99 | 99 | 99 | 99
36 | ADD_GRE | Primary - Import/Distribution - Gas Refineria | 7 | TotalTechnologyAnnualActivityLowerLimit | PJ | User defined | 0 | 0 | 0 | 0 | 0 | 0 | 0 | 0 | 0 | 0 | 0 | 0 | 0 | 0 | 0 | 0 | 0 | 0 | 0 | 0 | 0 | 0 | 0 | 0 | 0 | 0 | 0
36 | ADD_GRE | Primary - Import/Distribution - Gas Refineria | 8 | TotalAnnualMinCapacityInvestment |  | Flat | 0 | 2010: 0
36 | ADD_GRE | Primary - Import/Distribution - Gas Refineria | 9 | CapacityFactor | adim | Flat | 0 | bar: 2010
36 | ADD_GRE | Primary - Import/Distribution - Gas Refineria | 10 | AvailabilityFactor | adim | Flat | 0 | 2010: 0.95
37 | EXTT_CRU | Primary Extraction/Transformation - Crude | 1 | CapitalCost | MUS$ / PJ | Flat | 0 | bar: 2010 to 2035
37 | EXTT_CRU | Primary Extraction/Transformation - Crude | 2 | FixedCost | MUS$ / PJ | Flat | 0 | bar: 2010 to 2035
37 | EXTT_CRU | Primary Extraction/Transformation - Crude | 3 | VariableCost | MUS$ / PJ | Flat | 0 | bar: 2010 to 2035
37 | EXTT_CRU | Primary Extraction/Transformation - Crude | 4 | ResidualCapacity |  | User defined | 0 | 0 | 0 | 0 | 0 | 0 | 0 | 0 | 0 | 0 | 0 | 0 | 0 | 0 | 0 | 0 | 0 | 0 | 0 | 0 | 0 | 0 | 0 | 0 | 0 | 0 | 0
37 | EXTT_CRU | Primary Extraction/Transformation - Crude | 5 | TotalAnnualMaxCapacity | PJ | Flat | 0 | 99999 | 99999 | 99999 | 99999 | 99999 | 99999 | 99999 | 99999 | 99999 | 99999 | 99999 | 99999 | 99999 | 99999 | 99999 | 99999 | 99999 | 99999 | 99999 | 99999 | 99999 | 99999 | 99999 | 99999 | 99999 | 99999
37 | EXTT_CRU | Primary Extraction/Transformation - Crude | 6 | TotalTechnologyAnnualActivityUpperLimit | PJ | User defined | 0 | 1066.59 | 1076.48 | 1076.48 | 1117.9079 | 1182.1174 | 1153.4784 | 1167.919 | 1128.4423 | 1098.5646 | 1127.7962 | 1020.9324 | 1004.3339 | 1021.4815 | 1009.4126 | 960.1715 | 916.0525 | 701.2216 | 707.015 | 719.5348 | 737.8367 | 756.5252 | 729.8033 | 701.351 | 679.3069 | 657.0011 | 631.9661
37 | EXTT_CRU | Primary Extraction/Transformation - Crude | 7 | TotalTechnologyAnnualActivityLowerLimit | PJ | User defined | 0 | 0 | 0 | 0 | 0 | 0 | 0 | 0 | 0 | 0 | 0 | 0 | 0 | 0 | 0 | 940.968 | 897.7314 | 687.1972 | 692.8747 | 705.1442 | 723.08 | 741.3947 | 715.2072 | 687.324 | 665.7208 | 643.8611 | 619.3268
37 | EXTT_CRU | Primary Extraction/Transformation - Crude | 8 | TotalAnnualMinCapacityInvestment |  | Flat | 0 | 2010: 0
37 | EXTT_CRU | Primary Extraction/Transformation - Crude | 9 | CapacityFactor | adim | Flat | 0 | bar: 2010 to 2035
37 | EXTT_CRU | Primary Extraction/Transformation - Crude | 10 | AvailabilityFactor | adim | Flat | 0 | 2010: 0.95
38 | IMPELE | Import/Distribution - Electricity | 1 | CapitalCost | MUS$ / PJ | Flat | 0 | bar: 2010
38 | IMPELE | Import/Distribution - Electricity | 2 | FixedCost | MUS$ / PJ | Flat | 0 | bar: 2010
38 | IMPELE | Import/Distribution - Electricity | 3 | VariableCost | MUS$ / PJ | Flat | 0 | bar: 2010
38 | IMPELE | Import/Distribution - Electricity | 4 | ResidualCapacity |  | Flat | 0 | 2010: 0
38 | IMPELE | Import/Distribution - Electricity | 5 | TotalAnnualMaxCapacity | PJ | EMPTY | 0
38 | IMPELE | Import/Distribution - Electricity | 6 | TotalTechnologyAnnualActivityUpperLimit | PJ | User defined | 0 | 3.2996 | 4.8935 | 0.9004 | 2.5037 | 3.1629 | 1.9347 | 0.30867 | 0.069998 | 0.40095 | 0.022034 | 0.948 | 1.3752 | 1.7588 | 1.7588 | 1.7588 | 1.7588 | 1.7588 | 1.7588 | 1.7588 | 1.7588 | 1.7588 | 1.7588 | 1.7588 | 1.7588 | 1.7588 | 1.7588
38 | IMPELE | Import/Distribution - Electricity | 7 | TotalTechnologyAnnualActivityLowerLimit | PJ | User defined | 0 | 3.1424 | 4.6605 | 0.85753 | 2.3844 | 3.0122 | 1.8425 | 0.29397 | 0.066665 | 0.38186 | 0.020985 | 0.90286 | 1.3097 | 1.6751 | 1.6751 | 1.6751 | 1.6751 | 1.6751 | 1.6751 | 1.6751 | 1.6751 | 1.6751 | 1.6751 | 1.6751 | 1.6751 | 1.6751 | 1.6751
38 | IMPELE | Import/Distribution - Electricity | 8 | TotalAnnualMinCapacityInvestment |  | EMPTY | 0
38 | IMPELE | Import/Distribution - Electricity | 9 | CapacityFactor | adim | Flat | 0 | bar: 2010
38 | IMPELE | Import/Distribution - Electricity | 10 | AvailabilityFactor | adim | Flat | 0 | bar: 2010
Note on I202: dummy cost
Note on I222: dummy cost
Note on I242: dummy cost
Note on I262: dummy cost
Note on I282: dummy cost

## Secondary Techs
Tech.ID | Tech | Tech.Name | Parameter.ID | Parameter | Unit | Projection.Mode | Projection.Parameter | 2010 | 2011 | 2012 | 2013 | 2014 | 2015 | 2016 | 2017 | 2018 | 2019 | 2020 | 2021 | 2022 | 2023 | 2024 | 2025 | 2026 | 2027 | 2028 | 2029 | 2030 | 2031 | 2032 | 2033 | 2034 | 2035
1 | ELE_TRANS | Secondary - Power Transmission | 1 | CapitalCost | M US$ / PJ | Flat | 0 | bar: 2010 to 2035
1 | ELE_TRANS | Secondary - Power Transmission | 2 | FixedCost | M US$ / PJ | Flat | 0 | bar: 2010 to 2035
1 | ELE_TRANS | Secondary - Power Transmission | 3 | VariableCost | M US$ / PJ | Flat | 0 | bar: 2010 to 2035
1 | ELE_TRANS | Secondary - Power Transmission | 4 | ResidualCapacity | PJ | User defined | 0 | 0 | 0 | 0 | 0 | 0 | 0 | 0 | 0 | 0 | 0 | 0 | 0 | 0 | 0 | 0 | 0 | 0 | 0 | 0 | 0 | 0 | 0 | 0 | 0 | 0 | 0
1 | ELE_TRANS | Secondary - Power Transmission | 5 | TotalAnnualMaxCapacity |  | EMPTY | 0
1 | ELE_TRANS | Secondary - Power Transmission | 6 | TotalTechnologyAnnualActivityUpperLimit | PJ | User defined | 0 | 999 | 999 | 999 | 999 | 999 | 999 | 999 | 999 | 999 | 999 | 999 | 999 | 999 | 999 | 999 | 999 | 999 | 999 | 999 | 999 | 999 | 999 | 999 | 999 | 999 | 999
1 | ELE_TRANS | Secondary - Power Transmission | 7 | TotalTechnologyAnnualActivityLowerLimit | PJ | User defined | 0 | 0 | 0 | 0 | 0 | 0 | 0 | 0 | 0 | 0 | 0 | 0 | 0 | 0 | 0 | 0 | 0 | 0 | 0 | 0 | 0 | 0 | 0 | 0 | 0 | 0 | 0
1 | ELE_TRANS | Secondary - Power Transmission | 8 | TotalAnnualMinCapacityInvestment |  | EMPTY | 0
1 | ELE_TRANS | Secondary - Power Transmission | 9 | CapacityFactor | adim | Flat | 0 | bar: 2010 to 2035
1 | ELE_TRANS | Secondary - Power Transmission | 10 | AvailabilityFactor | adim | Flat | 0 | bar: 2010 to 2035
2 | ELE_DIST | Secondary - Power Distribution | 1 | CapitalCost | M US$ / PJ | Flat | 0 | bar: 2010
2 | ELE_DIST | Secondary - Power Distribution | 2 | FixedCost | M US$ / PJ | Flat | 0 | bar: 2010
2 | ELE_DIST | Secondary - Power Distribution | 3 | VariableCost | M US$ / PJ | Flat | 0 | bar: 2010
2 | ELE_DIST | Secondary - Power Distribution | 4 | ResidualCapacity | PJ | User defined | 0 | 0 | 0 | 0 | 0 | 0 | 0 | 0 | 0 | 0 | 0 | 0 | 0 | 0 | 0 | 0 | 0 | 0 | 0 | 0 | 0 | 0 | 0 | 0 | 0 | 0 | 0
2 | ELE_DIST | Secondary - Power Distribution | 5 | TotalAnnualMaxCapacity |  | EMPTY | 0
2 | ELE_DIST | Secondary - Power Distribution | 6 | TotalTechnologyAnnualActivityUpperLimit | PJ | User defined | 0 | 999 | 999 | 999 | 999 | 999 | 999 | 999 | 999 | 999 | 999 | 999 | 999 | 999 | 999 | 999 | 999 | 999 | 999 | 999 | 999 | 999 | 999 | 999 | 999 | 999 | 999
2 | ELE_DIST | Secondary - Power Distribution | 7 | TotalTechnologyAnnualActivityLowerLimit | PJ | User defined | 0 | 0 | 0 | 0 | 0 | 0 | 0 | 0 | 0 | 0 | 0 | 0 | 0 | 0 | 0 | 0 | 0 | 0 | 0 | 0 | 0 | 0 | 0 | 0 | 0 | 0 | 0
2 | ELE_DIST | Secondary - Power Distribution | 8 | TotalAnnualMinCapacityInvestment |  | EMPTY | 0
2 | ELE_DIST | Secondary - Power Distribution | 9 | CapacityFactor | adim | Flat | 0 | bar: 2010
2 | ELE_DIST | Secondary - Power Distribution | 10 | AvailabilityFactor | adim | Flat | 0 | bar: 2010
3 | HYD_G_PROD | Secondary - Green Hydrogen Production | 1 | CapitalCost | M US$ / PJ | Flat | 0 | bar: 2010 to 2035
3 | HYD_G_PROD | Secondary - Green Hydrogen Production | 2 | FixedCost | M US$ / PJ | Flat | 0 | bar: 2010 to 2035
3 | HYD_G_PROD | Secondary - Green Hydrogen Production | 3 | VariableCost | M US$ / PJ | Flat | 0 | bar: 2010 to 2035
3 | HYD_G_PROD | Secondary - Green Hydrogen Production | 4 | ResidualCapacity | PJ | User defined | 0 | 0 | 0 | 0 | 0 | 0 | 0 | 0 | 0 | 0 | 0 | 0 | 0 | 0 | 0 | 0 | 0 | 0 | 0 | 0 | 0 | 0 | 0 | 0 | 0 | 0 | 0
3 | HYD_G_PROD | Secondary - Green Hydrogen Production | 5 | TotalAnnualMaxCapacity |  | EMPTY | 0
3 | HYD_G_PROD | Secondary - Green Hydrogen Production | 6 | TotalTechnologyAnnualActivityUpperLimit | PJ | User defined | 0 | 999 | 999 | 999 | 999 | 999 | 999 | 999 | 999 | 999 | 999 | 999 | 999 | 999 | 999 | 999 | 999 | 999 | 999 | 999 | 999 | 999 | 999 | 999 | 999 | 999 | 999
3 | HYD_G_PROD | Secondary - Green Hydrogen Production | 7 | TotalTechnologyAnnualActivityLowerLimit | PJ | User defined | 0 | 0 | 0 | 0 | 0 | 0 | 0 | 0 | 0 | 0 | 0 | 0 | 0 | 0 | 0 | 0 | 0 | 0 | 0 | 0 | 0 | 0 | 0 | 0 | 0 | 0 | 0
3 | HYD_G_PROD | Secondary - Green Hydrogen Production | 8 | TotalAnnualMinCapacityInvestment |  | EMPTY | 0
3 | HYD_G_PROD | Secondary - Green Hydrogen Production | 9 | CapacityFactor | adim | Flat | 0 | bar: 2010 to 2035
3 | HYD_G_PROD | Secondary - Green Hydrogen Production | 10 | AvailabilityFactor | adim | Flat | 0 | bar: 2010 to 2035
4 | HYD_DIST | Secondary - Distribution of Hydrogen | 1 | CapitalCost | M US$ / PJ | Flat | 0 | bar: 2010
4 | HYD_DIST | Secondary - Distribution of Hydrogen | 2 | FixedCost | M US$ / PJ | Flat | 0 | bar: 2010
4 | HYD_DIST | Secondary - Distribution of Hydrogen | 3 | VariableCost | M US$ / PJ | Flat | 0 | bar: 2010
4 | HYD_DIST | Secondary - Distribution of Hydrogen | 4 | ResidualCapacity | PJ | User defined | 0 | 0 | 0 | 0 | 0 | 0 | 0 | 0 | 0 | 0 | 0 | 0 | 0 | 0 | 0 | 0 | 0 | 0 | 0 | 0 | 0 | 0 | 0 | 0 | 0 | 0 | 0
4 | HYD_DIST | Secondary - Distribution of Hydrogen | 5 | TotalAnnualMaxCapacity |  | EMPTY | 0
4 | HYD_DIST | Secondary - Distribution of Hydrogen | 6 | TotalTechnologyAnnualActivityUpperLimit | PJ | User defined | 0 | 999 | 999 | 999 | 999 | 999 | 999 | 999 | 999 | 999 | 999 | 999 | 999 | 999 | 999 | 999 | 999 | 999 | 999 | 999 | 999 | 999 | 999 | 999 | 999 | 999 | 999
4 | HYD_DIST | Secondary - Distribution of Hydrogen | 7 | TotalTechnologyAnnualActivityLowerLimit | PJ | User defined | 0 | 0 | 0 | 0 | 0 | 0 | 0 | 0 | 0 | 0 | 0 | 0 | 0 | 0 | 0 | 0 | 0 | 0 | 0 | 0 | 0 | 0 | 0 | 0 | 0 | 0 | 0
4 | HYD_DIST | Secondary - Distribution of Hydrogen | 8 | TotalAnnualMinCapacityInvestment |  | EMPTY | 0
4 | HYD_DIST | Secondary - Distribution of Hydrogen | 9 | CapacityFactor | adim | Flat | 0 | bar: 2010
4 | HYD_DIST | Secondary - Distribution of Hydrogen | 10 | AvailabilityFactor | adim | Flat | 0 | bar: 2010
5 | STOELE | Secondary - Storage | 1 | CapitalCost | M US$ / GW | Flat | 0 | bar: 2010 to 2035
5 | STOELE | Secondary - Storage | 2 | FixedCost | M US$ / GW | Flat | 0 | bar: 2010 to 2035
5 | STOELE | Secondary - Storage | 3 | VariableCost | M US$ / PJ | Flat | 0 | bar: 2010 to 2035
5 | STOELE | Secondary - Storage | 4 | ResidualCapacity | GW | Flat | 0 | 2010: 0
5 | STOELE | Secondary - Storage | 5 | TotalAnnualMaxCapacity | GW | Flat | 0 | 2010: 9999
5 | STOELE | Secondary - Storage | 6 | TotalTechnologyAnnualActivityUpperLimit | PJ | EMPTY | 0
5 | STOELE | Secondary - Storage | 7 | TotalTechnologyAnnualActivityLowerLimit | PJ | EMPTY | 0
5 | STOELE | Secondary - Storage | 8 | TotalAnnualMinCapacityInvestment | GW | User defined | 0 | 0 | 0 | 0 | 0 | 0 | 0 | 0 | 0 | 0 | 0 | 0 | 0 | 0 | 0 | 0 | 0 | 0 | 0 | 0 | 0 | 0 | 0 | 0 | 0 | 0 | 0
5 | STOELE | Secondary - Storage | 9 | CapacityFactor | PJ / ideal PJ | Flat | 0 | 2010: 0.13
5 | STOELE | Secondary - Storage | 10 | AvailabilityFactor | PJ / ideal PJ | Flat | 0 | bar: 2010 to 2035
6 | PPBIM | Primary - Transformation - Biomass/Residue | 1 | CapitalCost | M US$ / GW | Flat | 0 | 2010: 2
6 | PPBIM | Primary - Transformation - Biomass/Residue | 2 | FixedCost | M US$ / GW | Flat | 0 | 2010: 2
6 | PPBIM | Primary - Transformation - Biomass/Residue | 3 | VariableCost | M US$ / PJ | Flat | 0 | 2010: 2
6 | PPBIM | Primary - Transformation - Biomass/Residue | 4 | ResidualCapacity | GW | Flat | 0 | 0.1 | 0.0866 | 0.0866 | 0.0866 | 0.0866 | 0.0866 | 0.0866 | 0.0866 | 0.0866 | 0.0866 | 0.0866 | 0.0866 | 0.0866 | 0.1443 | 0.1443 | 0.1443 | 0.1443 | 0.1443 | 0.1443 | 0.1443 | 0.1443 | 0.1443 | 0.1443 | 0.1443 | 0.1443 | 0.1443
6 | PPBIM | Primary - Transformation - Biomass/Residue | 5 | TotalAnnualMaxCapacity | GW | EMPTY | 0
6 | PPBIM | Primary - Transformation - Biomass/Residue | 6 | TotalTechnologyAnnualActivityUpperLimit | PJ | User defined | 0 | 0 | 0 | 0 | 0 | 0 | 0 | 0 | 0 | 0 | 0 | 0 | 0 | 0 | 0 | 0 | 0 | 0 | 0 | 0 | 0 | 0 | 0 | 0 | 0 | 0 | 0
6 | PPBIM | Primary - Transformation - Biomass/Residue | 7 | TotalTechnologyAnnualActivityLowerLimit | PJ | EMPTY | 0
6 | PPBIM | Primary - Transformation - Biomass/Residue | 8 | TotalAnnualMinCapacityInvestment | GW | EMPTY | 0 | 0 | 0 | 0 | 0 | 0 | 0 | 0 | 0 | 0 | 0 | 0 | 0 | 0 | 0 | 0 | 0 | 0 | 0 | 0 | 0 | 0 | 0 | 0 | 0 | 0 | 0
6 | PPBIM | Primary - Transformation - Biomass/Residue | 9 | CapacityFactor | PJ / ideal PJ | User defined | 0 | 0.41225 | 0.33928 | 0.37787 | 0.68539 | 0.73819 | 0.70941 | 0.62509 | 0.30088 | 0.4731 | 0.31314 | 0.37974 | 0.22651 | 0.45918 | 0.45918 | 0.45918 | 0.45918 | 0.45918 | 0.45918 | 0.45918 | 0.45918 | 0.45918 | 0.45918 | 0.45918 | 0.45918 | 0.45918 | 0.45918
6 | PPBIM | Primary - Transformation - Biomass/Residue | 10 | AvailabilityFactor | PJ / ideal PJ | Flat | 0 | 2010: 0.95
7 | PPBGS | Primary - Transformation - Biogas | 1 | CapitalCost | M US$ / GW | Flat | 0 | bar: 2010 to 2035
7 | PPBGS | Primary - Transformation - Biogas | 2 | FixedCost | M US$ / GW | Flat | 0 | bar: 2010 to 2035
7 | PPBGS | Primary - Transformation - Biogas | 3 | VariableCost | M US$ / PJ | Flat | 0 | bar: 2010 to 2035
7 | PPBGS | Primary - Transformation - Biogas | 4 | ResidualCapacity | GW | Flat | 0 | 2010: 0.1285
7 | PPBGS | Primary - Transformation - Biogas | 5 | TotalAnnualMaxCapacity | GW | EMPTY | 0
7 | PPBGS | Primary - Transformation - Biogas | 6 | TotalTechnologyAnnualActivityUpperLimit | PJ | User defined | 0 | 0 | 0 | 0 | 0 | 0 | 0 | 0 | 0 | 0 | 0 | 0 | 0 | 0 | 0 | 0 | 0 | 0 | 0 | 0 | 0 | 0 | 0 | 0 | 0 | 0 | 0
7 | PPBGS | Primary - Transformation - Biogas | 7 | TotalTechnologyAnnualActivityLowerLimit | PJ | EMPTY | 0
7 | PPBGS | Primary - Transformation - Biogas | 8 | TotalAnnualMinCapacityInvestment | GW | EMPTY | 0
7 | PPBGS | Primary - Transformation - Biogas | 9 | CapacityFactor | PJ / ideal PJ | User defined | 0 | 0.7531 | 0.7531 | 0.7531 | 0.7531 | 0.7531 | 0.7531 | 0.7531 | 0.7531 | 0.75348 | 0.68132 | 0.7281 | 0.69733 | 0.68836 | 0.68836 | 0.68836 | 0.68836 | 0.68836 | 0.68836 | 0.68836 | 0.68836 | 0.68836 | 0.68836 | 0.68836 | 0.68836 | 0.68836 | 0.68836
7 | PPBGS | Primary - Transformation - Biogas | 10 | AvailabilityFactor | PJ / ideal PJ | Flat | 0 | bar: 2010 to 2035
8 | PPNGS | Primary - Transformation - Natural Gas | 1 | CapitalCost | M US$ / GW | Flat | 0 | bar: 2010
8 | PPNGS | Primary - Transformation - Natural Gas | 2 | FixedCost | M US$ / GW | Flat | 0 | bar: 2010
8 | PPNGS | Primary - Transformation - Natural Gas | 3 | VariableCost | M US$ / PJ | Flat | 0 | bar: 2010
8 | PPNGS | Primary - Transformation - Natural Gas | 4 | ResidualCapacity | GW | User defined | 0 | 0.2768 | 0.2768 | 0.2768 | 0.2768 | 0.2841 | 0.28496 | 0.27536 | 0.27536 | 0.27536 | 0.27536 | 0.27536 | 0.27536 | 0.27536 | 0.52428 | 0.52428 | 0.52428 | 0.52428 | 0.52428 | 0.52428 | 0.52428 | 0.52428 | 0.52428 | 0.52428 | 0.52428 | 0.52428 | 0.52428
8 | PPNGS | Primary - Transformation - Natural Gas | 5 | TotalAnnualMaxCapacity | GW | EMPTY | 0
8 | PPNGS | Primary - Transformation - Natural Gas | 6 | TotalTechnologyAnnualActivityUpperLimit | PJ | User defined | 0 | 5.3754 | 4.424 | 4.9271 | 5.7645 | 6.2086 | 8.1362 | 7.9402 | 6.6892 | 4.8599 | 4.429 | 3.6995 | 3.1267 | 2.9497 | 2.9497 | 2.9497 | 2.9497 | 2.9497 | 2.9497 | 2.9497 | 2.9497 | 2.9497 | 2.9497 | 2.9497 | 2.9497 | 2.9497 | 2.9497
8 | PPNGS | Primary - Transformation - Natural Gas | 7 | TotalTechnologyAnnualActivityLowerLimit | PJ | User defined | 0 | 4.8867 | 4.0218 | 4.4792 | 5.2405 | 5.6442 | 5.4241 | 5.2935 | 4.4595 | 3.2399 | 2.9527 | 2.4663 | 2.0845 | 1.9665 | 1.9665 | 1.9665 | 1.9665 | 1.9665 | 1.9665 | 1.9665 | 1.9665 | 1.9665 | 1.9665 | 1.9665 | 1.9665 | 1.9665 | 1.9665
8 | PPNGS | Primary - Transformation - Natural Gas | 8 | TotalAnnualMinCapacityInvestment | GW | User defined | 0 | 0 | 0 | 0 | 0 | 0 | 0 | 0 | 0 | 0 | 0 | 0 | 0 | 0 | 0 | 0 | 0 | 0 | 0 | 0 | 0 | 0 | 0 | 0 | 0 | 0 | 0
8 | PPNGS | Primary - Transformation - Natural Gas | 9 | CapacityFactor | PJ / ideal PJ | User defined | 0 | 0.58928 | 0.48498 | 0.54014 | 0.63194 | 0.66312 | 0.63535 | 0.64167 | 0.54057 | 0.39274 | 0.35792 | 0.29897 | 0.25268 | 0.23838 | 0.23838 | 0.23838 | 0.23838 | 0.23838 | 0.23838 | 0.23838 | 0.23838 | 0.23838 | 0.23838 | 0.23838 | 0.23838 | 0.23838 | 0.23838
8 | PPNGS | Primary - Transformation - Natural Gas | 10 | AvailabilityFactor | PJ / ideal PJ | Flat | 0 | bar: 2010
9 | PPDSL | Primary - Transformation - Diesel | 1 | CapitalCost | M US$ / GW | Flat | 0 | bar: 2010 to 2035
9 | PPDSL | Primary - Transformation - Diesel | 2 | FixedCost | M US$ / GW | Flat | 0 | bar: 2010 to 2035
9 | PPDSL | Primary - Transformation - Diesel | 3 | VariableCost | M US$ / PJ | Flat | 0 | bar: 2010 to 2035
9 | PPDSL | Primary - Transformation - Diesel | 4 | ResidualCapacity | GW | User defined | 0 | 0.711 | 0.59078 | 0.55515 | 0.55212 | 0.55712 | 0.61392 | 0.43392 | 0.4359 | 0.46591 | 0.46745 | 0.43265 | 0.43265 | 0.43265 | 0.43265 | 0.43265 | 0.43265 | 0.43265 | 0.43265 | 0.43265 | 0.43265 | 0.43265 | 0.43265 | 0.43265 | 0.43265 | 0.43265 | 0.43265
9 | PPDSL | Primary - Transformation - Diesel | 5 | TotalAnnualMaxCapacity | GW | EMPTY | 0
9 | PPDSL | Primary - Transformation - Diesel | 6 | TotalTechnologyAnnualActivityUpperLimit | PJ | User defined | 0 | 2.1142 | 1.74 | 1.9379 | 3.7859 | 4.0775 | 5.5979 | 4.0883 | 0.16186 | 0.38025 | 0.91485 | 1.0595 | 0.13203 | 0.63021 | 999 | 999 | 999 | 999 | 999 | 999 | 999 | 999 | 999 | 999 | 999 | 999 | 999
9 | PPDSL | Primary - Transformation - Diesel | 7 | TotalTechnologyAnnualActivityLowerLimit | PJ | User defined | 0 | 2.0135 | 1.6572 | 1.8456 | 3.6056 | 3.8834 | 3.732 | 2.7256 | 0.10791 | 0.2535 | 0.6099 | 0.70632 | 0.088023 | 0.42014 | 0.42014 | 0.42014 | 0.42014 | 0.42014 | 0.42014 | 0.42014 | 0.42014 | 0.42014 | 0.42014 | 0.42014 | 0.42014 | 0.42014 | 0.42014
9 | PPDSL | Primary - Transformation - Diesel | 8 | TotalAnnualMinCapacityInvestment | GW | User defined | 0 | 0 | 0 | 0 | 0 | 0 | 0 | 0 | 0 | 0 | 0 | 0 | 0 | 0 | 0 | 0 | 0 | 0 | 0 | 0 | 0 | 0 | 0 | 0 | 0 | 0 | 0
9 | PPDSL | Primary - Transformation - Diesel | 9 | CapacityFactor | PJ / ideal PJ | User defined | 0 | 0.094527 | 0.093629 | 0.11097 | 0.21798 | 0.23267 | 0.2029 | 0.20966 | 0.008263 | 0.018161 | 0.043551 | 0.054492 | 0.0067909 | 0.032413 | 0.032413 | 0.032413 | 0.032413 | 0.032413 | 0.032413 | 0.032413 | 0.032413 | 0.032413 | 0.032413 | 0.032413 | 0.032413 | 0.032413 | 0.032413
9 | PPDSL | Primary - Transformation - Diesel | 10 | AvailabilityFactor | PJ / ideal PJ | Flat | 0 | bar: 2010 to 2035
10 | PPFOI | Primary - Transformation - Fuel Oil | 1 | CapitalCost | M US$ / GW | Flat | 0 | bar: 2010
10 | PPFOI | Primary - Transformation - Fuel Oil | 2 | FixedCost | M US$ / GW | Flat | 0 | bar: 2010
10 | PPFOI | Primary - Transformation - Fuel Oil | 3 | VariableCost | M US$ / PJ | Flat | 0 | bar: 2010
10 | PPFOI | Primary - Transformation - Fuel Oil | 4 | ResidualCapacity | GW | Flat | 0 | 2010: 0.78492
10 | PPFOI | Primary - Transformation - Fuel Oil | 5 | TotalAnnualMaxCapacity | GW | EMPTY | 0
10 | PPFOI | Primary - Transformation - Fuel Oil | 6 | TotalTechnologyAnnualActivityUpperLimit | PJ | User defined | 0 | 18.6658 | 15.3621 | 17.1093 | 19.7444 | 21.2654 | 29.1948 | 29.9025 | 29.9025 | 29.9025 | 29.9025 | 29.9025 | 29.9025 | 29.9025 | 999 | 999 | 999 | 999 | 999 | 999 | 999 | 999 | 999 | 999 | 999 | 999 | 999
10 | PPFOI | Primary - Transformation - Fuel Oil | 7 | TotalTechnologyAnnualActivityLowerLimit | PJ | User defined | 0 | 17.7769 | 14.6306 | 16.2946 | 18.8042 | 20.2528 | 19.4632 | 14.9512 | 7.7513 | 9.9974 | 6.8831 | 5.3322 | 4.6037 | 9.3785 | 9.3785 | 9.3785 | 9.3785 | 9.3785 | 9.3785 | 9.3785 | 9.3785 | 9.3785 | 9.3785 | 9.3785 | 9.3785 | 9.3785 | 9.3785
10 | PPFOI | Primary - Transformation - Fuel Oil | 8 | TotalAnnualMinCapacityInvestment | GW | User defined | 0 | 0 | 0 | 0 | 0 | 0 | 0 | 0 | 0 | 0 | 0 | 0 | 0 | 0 | 0 | 0 | 0 | 0 | 0 | 0 | 0 | 0 | 0 | 0 | 0 | 0 | 0
10 | PPFOI | Primary - Transformation - Fuel Oil | 9 | CapacityFactor | PJ / ideal PJ | User defined | 0 | 0.75597 | 0.48047 | 0.53512 | 0.55971 | 0.60283 | 0.58286 | 0.51737 | 0.26823 | 0.36391 | 0.25055 | 0.19216 | 0.16591 | 0.33798 | 0.33798 | 0.33798 | 0.33798 | 0.33798 | 0.33798 | 0.33798 | 0.33798 | 0.33798 | 0.33798 | 0.33798 | 0.33798 | 0.33798 | 0.33798
10 | PPFOI | Primary - Transformation - Fuel Oil | 10 | AvailabilityFactor | PJ / ideal PJ | Flat | 0 | bar: 2010
11 | PPCRU | Power Plant Crude | 1 | CapitalCost | M US$ / GW | Flat | 0 | bar: 2010 to 2035
11 | PPCRU | Power Plant Crude | 2 | FixedCost | M US$ / GW | Flat | 0 | bar: 2010 to 2035
11 | PPCRU | Power Plant Crude | 3 | VariableCost | M US$ / PJ | Flat | 0 | bar: 2010 to 2035
11 | PPCRU | Power Plant Crude | 4 | ResidualCapacity | GW | User defined | 0 | 0.22411 | 0.21747 | 0.22102 | 0.2367 | 0.23858 | 0.26614 | 0.24476 | 0.24789 | 0.24789 | 0.24784 | 0.24244 | 0.24244 | 0.24244 | 0.24244 | 0.24244 | 0.24244 | 0.24244 | 0.24244 | 0.24244 | 0.24244 | 0.24244 | 0.24244 | 0.24244 | 0.24244 | 0.24244 | 0.24244
11 | PPCRU | Power Plant Crude | 5 | TotalAnnualMaxCapacity | GW | EMPTY | 0
11 | PPCRU | Power Plant Crude | 6 | TotalTechnologyAnnualActivityUpperLimit | PJ | User defined | 0 | 3.9746 | 4.1714 | 4.8183 | 3.4463 | 3.3754 | 3.6 | 4.2883 | 4.4116 | 4.3333 | 4.3068 | 4.1492 | 4.4675 | 4.4959 | 4.4959 | 4.4959 | 4.4959 | 4.4959 | 4.4959 | 4.4959 | 4.4959 | 4.4959 | 4.4959 | 4.4959 | 4.4959 | 4.4959 | 4.4959
11 | PPCRU | Power Plant Crude | 7 | TotalTechnologyAnnualActivityLowerLimit | PJ | User defined | 0 | 3.6132 | 3.7922 | 4.3802 | 3.133 | 3.0685 | 3.2727 | 3.8984 | 4.0105 | 3.9394 | 3.9153 | 3.772 | 4.0613 | 4.0872 | 4.0872 | 4.0872 | 4.0872 | 4.0872 | 4.0872 | 4.0872 | 4.0872 | 4.0872 | 4.0872 | 4.0872 | 4.0872 | 4.0872 | 4.0872
11 | PPCRU | Power Plant Crude | 8 | TotalAnnualMinCapacityInvestment | GW | EMPTY | 0
11 | PPCRU | Power Plant Crude | 9 | CapacityFactor | PJ / ideal PJ | User defined | 0 | 0.53814 | 0.58205 | 0.66151 | 0.44179 | 0.4293 | 0.41046 | 0.53163 | 0.54002 | 0.53044 | 0.5273 | 0.51932 | 0.55916 | 0.56272 | 0.56272 | 0.56272 | 0.56272 | 0.56272 | 0.56272 | 0.56272 | 0.56272 | 0.56272 | 0.56272 | 0.56272 | 0.56272 | 0.56272 | 0.56272
11 | PPCRU | Power Plant Crude | 10 | AvailabilityFactor | PJ / ideal PJ | Flat | 0 | bar: 2010 to 2035
12 | PPRNGS | Isolated Power Plant Refinery Natural Gas | 1 | CapitalCost | M US$ / GW | Flat | 0 | bar: 2010
12 | PPRNGS | Isolated Power Plant Refinery Natural Gas | 2 | FixedCost | M US$ / GW | Flat | 0 | bar: 2010
12 | PPRNGS | Isolated Power Plant Refinery Natural Gas | 3 | VariableCost | M US$ / PJ | Flat | 0 | bar: 2010
12 | PPRNGS | Isolated Power Plant Refinery Natural Gas | 4 | ResidualCapacity | GW | Flat | 0 | 2010: 0.24244
12 | PPRNGS | Isolated Power Plant Refinery Natural Gas | 5 | TotalAnnualMaxCapacity | GW | EMPTY | 0
12 | PPRNGS | Isolated Power Plant Refinery Natural Gas | 6 | TotalTechnologyAnnualActivityUpperLimit | PJ | User defined | 0 | 0.68866 | 0.72276 | 0.83484 | 0.91478 | 0.89597 | 0.95559 | 0.98429 | 0.92551 | 0.80255 | 0.75851 | 0.81647 | 1.011 | 1.0509 | 1.0509 | 1.0509 | 1.0509 | 1.0509 | 1.0509 | 1.0509 | 1.0509 | 1.0509 | 1.0509 | 1.0509 | 1.0509 | 1.0509 | 1.0509
12 | PPRNGS | Isolated Power Plant Refinery Natural Gas | 7 | TotalTechnologyAnnualActivityLowerLimit | PJ | User defined | 0 | 0.62605 | 0.65705 | 0.75895 | 0.83162 | 0.81451 | 0.86872 | 0.89481 | 0.84137 | 0.7296 | 0.68955 | 0.74225 | 0.91906 | 0.95537 | 0.95537 | 0.95537 | 0.95537 | 0.95537 | 0.95537 | 0.95537 | 0.95537 | 0.95537 | 0.95537 | 0.95537 | 0.95537 | 0.95537 | 0.95537
12 | PPRNGS | Isolated Power Plant Refinery Natural Gas | 8 | TotalAnnualMinCapacityInvestment | GW | EMPTY | 0
12 | PPRNGS | Isolated Power Plant Refinery Natural Gas | 9 | CapacityFactor | PJ / ideal PJ | User defined | 0 | 0.53814 | 0.58205 | 0.66151 | 0.44179 | 0.4293 | 0.41046 | 0.53163 | 0.54002 | 0.53044 | 0.5273 | 0.51932 | 0.55916 | 0.56272 | 0.56272 | 0.56272 | 0.56272 | 0.56272 | 0.56272 | 0.56272 | 0.56272 | 0.56272 | 0.56272 | 0.56272 | 0.56272 | 0.56272 | 0.56272
12 | PPRNGS | Isolated Power Plant Refinery Natural Gas | 10 | AvailabilityFactor | PJ / ideal PJ | Flat | 0 | bar: 2010
13 | PPRDSL | Isolated Power Plant Refinery Diesel | 1 | CapitalCost | M US$ / GW | Flat | 0 | bar: 2010 to 2035
13 | PPRDSL | Isolated Power Plant Refinery Diesel | 2 | FixedCost | M US$ / GW | Flat | 0 | bar: 2010 to 2035
13 | PPRDSL | Isolated Power Plant Refinery Diesel | 3 | VariableCost | M US$ / PJ | Flat | 0 | bar: 2010 to 2035
13 | PPRDSL | Isolated Power Plant Refinery Diesel | 4 | ResidualCapacity | GW | Flat | 0 | 2010: 0.23452
13 | PPRDSL | Isolated Power Plant Refinery Diesel | 5 | TotalAnnualMaxCapacity | GW | EMPTY | 0
13 | PPRDSL | Isolated Power Plant Refinery Diesel | 6 | TotalTechnologyAnnualActivityUpperLimit | PJ | User defined | 0 | 3.8124 | 4.0012 | 4.6217 | 5.5033 | 5.3901 | 5.7488 | 6.8502 | 6.9472 | 7.5909 | 8.1118 | 7.4467 | 8.2341 | 8.263 | 8.263 | 8.263 | 8.263 | 8.263 | 8.263 | 8.263 | 8.263 | 8.263 | 8.263 | 8.263 | 8.263 | 8.263 | 8.263
13 | PPRDSL | Isolated Power Plant Refinery Diesel | 7 | TotalTechnologyAnnualActivityLowerLimit | PJ | User defined | 0 | 3.4658 | 3.6374 | 4.2015 | 5.003 | 4.9001 | 5.2262 | 6.2274 | 6.3156 | 6.9008 | 7.3744 | 6.7698 | 7.4855 | 7.5118 | 7.5118 | 7.5118 | 7.5118 | 7.5118 | 7.5118 | 7.5118 | 7.5118 | 7.5118 | 7.5118 | 7.5118 | 7.5118 | 7.5118 | 7.5118
13 | PPRDSL | Isolated Power Plant Refinery Diesel | 8 | TotalAnnualMinCapacityInvestment | GW | User defined | 0 | 0 | 0 | 0 | 0 | 0 | 0 | 0 | 0 | 0 | 0 | 0 | 0 | 0 | 0 | 0 | 0 | 0 | 0 | 0 | 0 | 0 | 0 | 0 | 0 | 0 | 0
13 | PPRDSL | Isolated Power Plant Refinery Diesel | 9 | CapacityFactor | PJ / ideal PJ | User defined | 0 | 0.49327 | 0.49656 | 0.50476 | 0.6047 | 0.93948 | 0.71083 | 0.33944 | 0.29479 | 0.29865 | 0.30886 | 0.28286 | 0.30642 | 0.30429 | 0.30429 | 0.30429 | 0.30429 | 0.30429 | 0.30429 | 0.30429 | 0.30429 | 0.30429 | 0.30429 | 0.30429 | 0.30429 | 0.30429 | 0.30429
13 | PPRDSL | Isolated Power Plant Refinery Diesel | 10 | AvailabilityFactor | PJ / ideal PJ | Flat | 0 | bar: 2010 to 2035
14 | PPDFOI | Distributed Power Plant Fuel Oil | 1 | CapitalCost | M US$ / GW | Flat | 0 | bar: 2010
14 | PPDFOI | Distributed Power Plant Fuel Oil | 2 | FixedCost | M US$ / GW | Flat | 0 | bar: 2010
14 | PPDFOI | Distributed Power Plant Fuel Oil | 3 | VariableCost | M US$ / PJ | Flat | 0 | bar: 2010
14 | PPDFOI | Distributed Power Plant Fuel Oil | 4 | ResidualCapacity | GW | Flat | 0 | 2010: 0.06882
14 | PPDFOI | Distributed Power Plant Fuel Oil | 5 | TotalAnnualMaxCapacity | GW | EMPTY | 0
14 | PPDFOI | Distributed Power Plant Fuel Oil | 6 | TotalTechnologyAnnualActivityUpperLimit | PJ | User defined | 0 | 2.1095 | 1.3422 | 1.3572 | 0.98746 | 1.0389 | 1.0435 | 0.80342 | 0.20584 | 0.18874 | 0.022052 | 0.088833 | 0.078871 | 0.2173 | 0.2173 | 0.2173 | 0.2173 | 0.2173 | 0.2173 | 0.2173 | 0.2173 | 0.2173 | 0.2173 | 0.2173 | 0.2173 | 0.2173 | 0.2173
14 | PPDFOI | Distributed Power Plant Fuel Oil | 7 | TotalTechnologyAnnualActivityLowerLimit | PJ | User defined | 0 | 2.009 | 1.2783 | 1.2926 | 0.94044 | 0.98946 | 0.99378 | 0.76516 | 0.19604 | 0.17976 | 0.021002 | 0.084603 | 0.075115 | 0.20695 | 0.20695 | 0.20695 | 0.20695 | 0.20695 | 0.20695 | 0.20695 | 0.20695 | 0.20695 | 0.20695 | 0.20695 | 0.20695 | 0.20695 | 0.20695
14 | PPDFOI | Distributed Power Plant Fuel Oil | 8 | TotalAnnualMinCapacityInvestment | GW | EMPTY | 0
14 | PPDFOI | Distributed Power Plant Fuel Oil | 9 | CapacityFactor | PJ / ideal PJ | User defined | 0 | 0.97441 | 0.61997 | 0.62691 | 0.45613 | 0.4799 | 0.482 | 0.37112 | 0.095084 | 0.087184 | 0.010186 | 0.041033 | 0.036432 | 0.10038 | 0.10038 | 0.10038 | 0.10038 | 0.10038 | 0.10038 | 0.10038 | 0.10038 | 0.10038 | 0.10038 | 0.10038 | 0.10038 | 0.10038 | 0.10038
14 | PPDFOI | Distributed Power Plant Fuel Oil | 10 | AvailabilityFactor | PJ / ideal PJ | Flat | 0 | bar: 2010
15 | PPDDSL | Distributed Power Plant Diesel | 1 | CapitalCost | M US$ / GW | Flat | 0 | bar: 2010 to 2035
15 | PPDDSL | Distributed Power Plant Diesel | 2 | FixedCost | M US$ / GW | Flat | 0 | bar: 2010 to 2035
15 | PPDDSL | Distributed Power Plant Diesel | 3 | VariableCost | M US$ / PJ | Flat | 0 | bar: 2010 to 2035
15 | PPDDSL | Distributed Power Plant Diesel | 4 | ResidualCapacity | GW | Flat | 0 | 2010: 0.20175
15 | PPDDSL | Distributed Power Plant Diesel | 5 | TotalAnnualMaxCapacity | GW | EMPTY | 0
15 | PPDDSL | Distributed Power Plant Diesel | 6 | TotalTechnologyAnnualActivityUpperLimit | PJ | User defined | 0 | 1.3723 | 0.87316 | 0.88293 | 1.3137 | 1.3821 | 1.3882 | 0.66087 | 0.23586 | 0.43722 | 0.41757 | 0.20574 | 0.22158 | 0.46414 | 0.46414 | 0.46414 | 0.46414 | 0.46414 | 0.46414 | 0.46414 | 0.46414 | 0.46414 | 0.46414 | 0.46414 | 0.46414 | 0.46414 | 0.46414
15 | PPDDSL | Distributed Power Plant Diesel | 7 | TotalTechnologyAnnualActivityLowerLimit | PJ | User defined | 0 | 1.307 | 0.83158 | 0.84088 | 1.2511 | 1.3163 | 1.3221 | 0.6294 | 0.22462 | 0.4164 | 0.39768 | 0.19594 | 0.21103 | 0.44203 | 0.44203 | 0.44203 | 0.44203 | 0.44203 | 0.44203 | 0.44203 | 0.44203 | 0.44203 | 0.44203 | 0.44203 | 0.44203 | 0.44203 | 0.44203
15 | PPDDSL | Distributed Power Plant Diesel | 8 | TotalAnnualMinCapacityInvestment | GW | EMPTY | 0
15 | PPDDSL | Distributed Power Plant Diesel | 9 | CapacityFactor | PJ / ideal PJ | User defined | 0 | 0.21624 | 0.13005 | 0.17622 | 0.25973 | 0.21942 | 0.22038 | 0.10492 | 0.037444 | 0.069411 | 0.066292 | 0.032663 | 0.035178 | 0.073685 | 0.073685 | 0.073685 | 0.073685 | 0.073685 | 0.073685 | 0.073685 | 0.073685 | 0.073685 | 0.073685 | 0.073685 | 0.073685 | 0.073685 | 0.073685
15 | PPDDSL | Distributed Power Plant Diesel | 10 | AvailabilityFactor | PJ / ideal PJ | Flat | 0 | bar: 2010 to 2035
16 | PPILPG | Isolated Power Plant LPG | 1 | CapitalCost | M US$ / GW | Flat | 0 | bar: 2010
16 | PPILPG | Isolated Power Plant LPG | 2 | FixedCost | M US$ / GW | Flat | 0 | bar: 2010
16 | PPILPG | Isolated Power Plant LPG | 3 | VariableCost | M US$ / PJ | Flat | 0 | bar: 2010
16 | PPILPG | Isolated Power Plant LPG | 4 | ResidualCapacity | GW | Flat | 0 | 2010: 0.075832
16 | PPILPG | Isolated Power Plant LPG | 5 | TotalAnnualMaxCapacity | GW | EMPTY | 0
16 | PPILPG | Isolated Power Plant LPG | 6 | TotalTechnologyAnnualActivityUpperLimit | PJ | User defined | 0 | 1.0713 | 1.1243 | 1.2987 | 1.2519 | 1.2262 | 1.3078 | 1.2816 | 1.3214 | 1.3701 | 1.2994 | 1.259 | 1.2889 | 1.3301 | 1.3301 | 1.3301 | 1.3301 | 1.3301 | 1.3301 | 1.3301 | 1.3301 | 1.3301 | 1.3301 | 1.3301 | 1.3301 | 1.3301 | 1.3301
16 | PPILPG | Isolated Power Plant LPG | 7 | TotalTechnologyAnnualActivityLowerLimit | PJ | User defined | 0 | 1.0203 | 1.0708 | 1.2369 | 1.1923 | 1.1678 | 1.2455 | 1.2206 | 1.2585 | 1.3048 | 1.2376 | 1.199 | 1.2275 | 1.2668 | 1.2668 | 1.2668 | 1.2668 | 1.2668 | 1.2668 | 1.2668 | 1.2668 | 1.2668 | 1.2668 | 1.2668 | 1.2668 | 1.2668 | 1.2668
16 | PPILPG | Isolated Power Plant LPG | 8 | TotalAnnualMinCapacityInvestment | GW | EMPTY | 0
16 | PPILPG | Isolated Power Plant LPG | 9 | CapacityFactor | PJ / ideal PJ | User defined | 0 | 0.44909 | 0.47133 | 0.54442 | 0.52481 | 0.51401 | 0.54822 | 0.53726 | 0.55394 | 0.57434 | 0.54473 | 0.52777 | 0.54032 | 0.55759 | 0.55759 | 0.55759 | 0.55759 | 0.55759 | 0.55759 | 0.55759 | 0.55759 | 0.55759 | 0.55759 | 0.55759 | 0.55759 | 0.55759 | 0.55759
16 | PPILPG | Isolated Power Plant LPG | 10 | AvailabilityFactor | PJ / ideal PJ | Flat | 0 | bar: 2010
17 | PPIBIM | Isolated Power Plant Biomass/Residue | 1 | CapitalCost | M US$ / GW | Flat | 0 | bar: 2010 to 2035
17 | PPIBIM | Isolated Power Plant Biomass/Residue | 2 | FixedCost | M US$ / GW | Flat | 0 | bar: 2010 to 2035
17 | PPIBIM | Isolated Power Plant Biomass/Residue | 3 | VariableCost | M US$ / PJ | Flat | 0 | bar: 2010 to 2035
17 | PPIBIM | Isolated Power Plant Biomass/Residue | 4 | ResidualCapacity | GW | Flat | 0 | 2010: 0.21249
17 | PPIBIM | Isolated Power Plant Biomass/Residue | 5 | TotalAnnualMaxCapacity | GW | EMPTY | 0
17 | PPIBIM | Isolated Power Plant Biomass/Residue | 6 | TotalTechnologyAnnualActivityUpperLimit | PJ | User defined | 0 | 1.4111 | 1.481 | 1.7107 | 2.1001 | 2.0569 | 2.1938 | 2.4505 | 2.2153 | 2.0679 | 2.0926 | 2.1175 | 2.0754 | 1.9053 | 1.9053 | 1.9053 | 1.9053 | 1.9053 | 1.9053 | 1.9053 | 1.9053 | 1.9053 | 1.9053 | 1.9053 | 1.9053 | 1.9053 | 1.9053
17 | PPIBIM | Isolated Power Plant Biomass/Residue | 7 | TotalTechnologyAnnualActivityLowerLimit | PJ | User defined | 0 | 1.3439 | 1.4105 | 1.6292 | 2.0001 | 1.959 | 2.0894 | 2.3338 | 2.1098 | 1.9694 | 1.9929 | 2.0167 | 1.9766 | 1.8146 | 1.8146 | 1.8146 | 1.8146 | 1.8146 | 1.8146 | 1.8146 | 1.8146 | 1.8146 | 1.8146 | 1.8146 | 1.8146 | 1.8146 | 1.8146
17 | PPIBIM | Isolated Power Plant Biomass/Residue | 8 | TotalAnnualMinCapacityInvestment | GW | EMPTY | 0
17 | PPIBIM | Isolated Power Plant Biomass/Residue | 9 | CapacityFactor | PJ / ideal PJ | User defined | 0 | 0.32398 | 0.34002 | 0.39275 | 0.36791 | 0.36034 | 0.3455 | 0.36863 | 0.32676 | 0.30501 | 0.35818 | 0.36847 | 0.36114 | 0.28504 | 0.28504 | 0.28504 | 0.28504 | 0.28504 | 0.28504 | 0.28504 | 0.28504 | 0.28504 | 0.28504 | 0.28504 | 0.28504 | 0.28504 | 0.28504
17 | PPIBIM | Isolated Power Plant Biomass/Residue | 10 | AvailabilityFactor | PJ / ideal PJ | Flat | 0 | 2010: 0.95
16 | PROCRU | Production - Crude | 1 | CapitalCost | MUS$ / PJ | Flat | 0 | bar: 2010
16 | PROCRU | Production - Crude | 2 | FixedCost | MUS$ / PJ | Flat | 0 | bar: 2010
16 | PROCRU | Production - Crude | 3 | VariableCost | MUS$ / PJ | Flat | 0 | bar: 2010
16 | PROCRU | Production - Crude | 4 | ResidualCapacity |  | User defined | 0 | 0 | 0 | 0 | 0 | 0 | 0 | 0 | 0 | 0 | 0 | 0 | 0 | 0 | 0 | 0 | 0 | 0 | 0 | 0 | 0 | 0 | 0 | 0 | 0 | 0 | 0
16 | PROCRU | Production - Crude | 5 | TotalAnnualMaxCapacity | PJ | Flat | 0 | 2010: 999999
16 | PROCRU | Production - Crude | 6 | TotalTechnologyAnnualActivityUpperLimit | PJ | User defined | 0 | 358 | 316 | 353 | 325.1728 | 292.3946 | 282.2442 | 344.0936 | 353.2017 | 358.4802 | 325.9432 | 268.043 | 330.9202 | 349.9939 | 332.5732 | 332.5732 | 332.5732 | 332.5732 | 332.5732 | 332.5732 | 332.5732 | 332.5732 | 332.5732 | 332.5732 | 332.5732 | 332.5732 | 332.5732
16 | PROCRU | Production - Crude | 7 | TotalTechnologyAnnualActivityLowerLimit | PJ | User defined | 0 | 354.42 | 312.84 | 349.47 | 321.921 | 289.4707 | 279.4218 | 340.6527 | 349.6696 | 354.8954 | 322.6838 | 265.3625 | 327.611 | 346.4939 | 329.2475 | 329.2475 | 329.2475 | 329.2475 | 329.2475 | 329.2475 | 329.2475 | 329.2475 | 329.2475 | 329.2475 | 329.2475 | 329.2475 | 329.2475
16 | PROCRU | Production - Crude | 8 | TotalAnnualMinCapacityInvestment |  | Flat | 0 | 2010: 0
16 | PROCRU | Production - Crude | 9 | CapacityFactor | adim | Flat | 0 | bar: 2010
16 | PROCRU | Production - Crude | 10 | AvailabilityFactor | adim | Flat | 0 | 2010: 0.95
17 | PRONGS | Production - Natural_Gas | 1 | CapitalCost | MUS$ / PJ | Flat | 0 | bar: 2010 to 2035
17 | PRONGS | Production - Natural_Gas | 2 | FixedCost | MUS$ / PJ | Flat | 0 | bar: 2010 to 2035
17 | PRONGS | Production - Natural_Gas | 3 | VariableCost | MUS$ / PJ | Flat | 0 | bar: 2010 to 2035
17 | PRONGS | Production - Natural_Gas | 4 | ResidualCapacity |  | User defined | 0 | 0 | 0 | 0 | 0 | 0 | 0 | 0 | 0 | 0 | 0 | 0 | 0 | 0 | 0 | 0 | 0 | 0 | 0 | 0 | 0 | 0 | 0 | 0 | 0 | 0 | 0
17 | PRONGS | Production - Natural_Gas | 5 | TotalAnnualMaxCapacity | PJ | Flat | 0 | 999 | 999 | 999 | 999 | 999 | 999 | 999 | 999 | 999 | 999 | 999 | 999 | 999 | 999 | 999 | 999 | 999 | 999 | 999 | 999 | 999 | 999 | 999 | 999 | 999 | 999
17 | PRONGS | Production - Natural_Gas | 6 | TotalTechnologyAnnualActivityUpperLimit | PJ | User defined | 0 | 99 | 99 | 99 | 99 | 99 | 99 | 99 | 99 | 99 | 99 | 99 | 99 | 99 | 99 | 99 | 99 | 99 | 99 | 99 | 99 | 99 | 99 | 99 | 99 | 99 | 99
17 | PRONGS | Production - Natural_Gas | 7 | TotalTechnologyAnnualActivityLowerLimit | PJ | User defined | 0 | 0 | 0 | 0 | 0 | 0 | 0 | 0 | 0 | 0 | 0 | 0 | 0 | 0 | 0 | 0 | 0 | 0 | 0 | 0 | 0 | 0 | 0 | 0 | 0 | 0 | 0
17 | PRONGS | Production - Natural_Gas | 8 | TotalAnnualMinCapacityInvestment |  | Flat | 0 | 2010: 0
17 | PRONGS | Production - Natural_Gas | 9 | CapacityFactor | adim | Flat | 0 | bar: 2010 to 2035
17 | PRONGS | Production - Natural_Gas | 10 | AvailabilityFactor | adim | Flat | 0 | 2010: 0.95
18 | REF_DSL | Secondary Diesel Refinery | 1 | CapitalCost |  | EMPTY | 0
18 | REF_DSL | Secondary Diesel Refinery | 2 | FixedCost |  | EMPTY | 0
18 | REF_DSL | Secondary Diesel Refinery | 3 | VariableCost | MUSD/PJ | Flat | 0 | bar: 2010
18 | REF_DSL | Secondary Diesel Refinery | 4 | ResidualCapacity |  | EMPTY | 0
18 | REF_DSL | Secondary Diesel Refinery | 5 | TotalAnnualMaxCapacity |  | EMPTY | 0
18 | REF_DSL | Secondary Diesel Refinery | 6 | TotalTechnologyAnnualActivityUpperLimit |  | User defined | 0 | 72.1779 | 72.1779 | 72.1779 | 72.1779 | 66.9905 | 65.9583 | 86.0942 | 85.8752 | 83.2885 | 79.6763 | 59.9509 | 76.8449 | 79.5347 | 71.8985 | 76.0927 | 76.0927 | 76.0927 | 76.0927 | 76.0927 | 76.0927 | 76.0927 | 76.0927 | 76.0927 | 76.0927 | 76.0927 | 76.0927
18 | REF_DSL | Secondary Diesel Refinery | 7 | TotalTechnologyAnnualActivityLowerLimit |  | User defined | 0 | 68.7409 | 68.7409 | 68.7409 | 68.7409 | 63.8005 | 62.8174 | 81.9945 | 81.7859 | 79.3224 | 75.8822 | 57.0961 | 73.1857 | 75.7474 | 68.4748 | 72.4693 | 72.4693 | 72.4693 | 72.4693 | 72.4693 | 72.4693 | 72.4693 | 72.4693 | 72.4693 | 72.4693 | 72.4693 | 72.4693
18 | REF_DSL | Secondary Diesel Refinery | 8 | TotalAnnualMinCapacityInvestment |  | EMPTY | 0
18 | REF_DSL | Secondary Diesel Refinery | 9 | CapacityFactor |  | EMPTY | 0
18 | REF_DSL | Secondary Diesel Refinery | 10 | AvailabilityFactor |  | EMPTY | 0
19 | REF_GSL | Secondary Gasoline Refinery | 1 | CapitalCost |  | EMPTY | 0
19 | REF_GSL | Secondary Gasoline Refinery | 2 | FixedCost |  | EMPTY | 0
19 | REF_GSL | Secondary Gasoline Refinery | 3 | VariableCost | MUSD/PJ | Flat | 0 | bar: 2010 to 2035
19 | REF_GSL | Secondary Gasoline Refinery | 4 | ResidualCapacity |  | EMPTY | 0
19 | REF_GSL | Secondary Gasoline Refinery | 5 | TotalAnnualMaxCapacity |  | EMPTY | 0
19 | REF_GSL | Secondary Gasoline Refinery | 6 | TotalTechnologyAnnualActivityUpperLimit |  | User defined | 0 | 54.9969 | 54.9969 | 54.9969 | 54.9969 | 42.9088 | 41.1599 | 67.5383 | 63.7128 | 67.3676 | 62.07 | 47.5883 | 54.9595 | 58.6695 | 57.0059 | 56.8783 | 56.8783 | 56.8783 | 56.8783 | 56.8783 | 56.8783 | 56.8783 | 56.8783 | 56.8783 | 56.8783 | 56.8783 | 56.8783
19 | REF_GSL | Secondary Gasoline Refinery | 7 | TotalTechnologyAnnualActivityLowerLimit |  | User defined | 0 | 53.9185 | 53.9185 | 53.9185 | 53.9185 | 42.0675 | 40.3529 | 66.214 | 62.4635 | 66.0467 | 60.853 | 46.6552 | 53.8819 | 57.5191 | 55.8882 | 55.763 | 55.763 | 55.763 | 55.763 | 55.763 | 55.763 | 55.763 | 55.763 | 55.763 | 55.763 | 55.763 | 55.763
19 | REF_GSL | Secondary Gasoline Refinery | 8 | TotalAnnualMinCapacityInvestment |  | EMPTY | 0
19 | REF_GSL | Secondary Gasoline Refinery | 9 | CapacityFactor |  | EMPTY | 0
19 | REF_GSL | Secondary Gasoline Refinery | 10 | AvailabilityFactor |  | EMPTY | 0
20 | REF_LPG | Secondary LPG Refinery | 1 | CapitalCost |  | EMPTY | 0
20 | REF_LPG | Secondary LPG Refinery | 2 | FixedCost |  | EMPTY | 0
20 | REF_LPG | Secondary LPG Refinery | 3 | VariableCost | MUSD/PJ | Flat | 0 | bar: 2010
20 | REF_LPG | Secondary LPG Refinery | 4 | ResidualCapacity |  | EMPTY | 0
20 | REF_LPG | Secondary LPG Refinery | 5 | TotalAnnualMaxCapacity |  | EMPTY | 0
20 | REF_LPG | Secondary LPG Refinery | 6 | TotalTechnologyAnnualActivityUpperLimit |  | User defined | 0 | 6.0337 | 6.0337 | 6.0337 | 6.0337 | 3.848 | 1.4051 | 6.7045 | 6.7922 | 5.9216 | 3.4177 | 3.944 | 4.0928 | 4.7233 | 4.769 | 4.5284 | 4.5284 | 4.5284 | 4.5284 | 4.5284 | 4.5284 | 4.5284 | 4.5284 | 4.5284 | 4.5284 | 4.5284 | 4.5284
20 | REF_LPG | Secondary LPG Refinery | 7 | TotalTechnologyAnnualActivityLowerLimit |  | User defined | 0 | 5.9153 | 5.9153 | 5.9153 | 5.9153 | 3.7726 | 1.3776 | 6.5731 | 6.6591 | 5.8055 | 3.3507 | 3.8667 | 4.0125 | 4.6307 | 4.6755 | 4.4396 | 4.4396 | 4.4396 | 4.4396 | 4.4396 | 4.4396 | 4.4396 | 4.4396 | 4.4396 | 4.4396 | 4.4396 | 4.4396
20 | REF_LPG | Secondary LPG Refinery | 8 | TotalAnnualMinCapacityInvestment |  | EMPTY | 0
20 | REF_LPG | Secondary LPG Refinery | 9 | CapacityFactor |  | EMPTY | 0
20 | REF_LPG | Secondary LPG Refinery | 10 | AvailabilityFactor |  | EMPTY | 0
21 | REF_FOI | Secondary Fuel Oil Refinery | 1 | CapitalCost |  | EMPTY | 0
21 | REF_FOI | Secondary Fuel Oil Refinery | 2 | FixedCost |  | EMPTY | 0
21 | REF_FOI | Secondary Fuel Oil Refinery | 3 | VariableCost | MUSD/PJ | Flat | 0 | bar: 2010 to 2035
21 | REF_FOI | Secondary Fuel Oil Refinery | 4 | ResidualCapacity |  | EMPTY | 0
21 | REF_FOI | Secondary Fuel Oil Refinery | 5 | TotalAnnualMaxCapacity |  | EMPTY | 0
21 | REF_FOI | Secondary Fuel Oil Refinery | 6 | TotalTechnologyAnnualActivityUpperLimit |  | User defined | 0 | 113.3564 | 113.3564 | 113.3564 | 113.3564 | 99.3369 | 100.5026 | 118.4074 | 122.3106 | 140.571 | 112.7732 | 102.6136 | 133.0379 | 139.0882 | 127.9928 | 133.373 | 133.373 | 133.373 | 133.373 | 133.373 | 133.373 | 133.373 | 133.373 | 133.373 | 133.373 | 133.373 | 133.373
21 | REF_FOI | Secondary Fuel Oil Refinery | 7 | TotalTechnologyAnnualActivityLowerLimit |  | User defined | 0 | 111.1337 | 111.1337 | 111.1337 | 111.1337 | 97.3891 | 98.532 | 116.0857 | 119.9123 | 137.8147 | 110.562 | 100.6016 | 130.4293 | 136.361 | 125.4831 | 130.7578 | 130.7578 | 130.7578 | 130.7578 | 130.7578 | 130.7578 | 130.7578 | 130.7578 | 130.7578 | 130.7578 | 130.7578 | 130.7578
21 | REF_FOI | Secondary Fuel Oil Refinery | 8 | TotalAnnualMinCapacityInvestment |  | EMPTY | 0
21 | REF_FOI | Secondary Fuel Oil Refinery | 9 | CapacityFactor |  | EMPTY | 0
21 | REF_FOI | Secondary Fuel Oil Refinery | 10 | AvailabilityFactor |  | EMPTY | 0
22 | REF_JET | Primary - Import/Distribution - Jet | 1 | CapitalCost |  | EMPTY | 0
22 | REF_JET | Primary - Import/Distribution - Jet | 2 | FixedCost |  | EMPTY | 0
22 | REF_JET | Primary - Import/Distribution - Jet | 3 | VariableCost | MUSD/PJ | Flat | 0 | bar: 2010
22 | REF_JET | Primary - Import/Distribution - Jet | 4 | ResidualCapacity |  | EMPTY | 0
22 | REF_JET | Primary - Import/Distribution - Jet | 5 | TotalAnnualMaxCapacity |  | EMPTY | 0
22 | REF_JET | Primary - Import/Distribution - Jet | 6 | TotalTechnologyAnnualActivityUpperLimit |  | User defined | 0 | 16.7604 | 16.7604 | 16.7604 | 16.7604 | 15.622 | 15.551 | 15.2147 | 17.5116 | 16.6794 | 16.4541 | 8.7766 | 12.6426 | 16.9206 | 16.8813 | 15.4815 | 15.4815 | 15.4815 | 15.4815 | 15.4815 | 15.4815 | 15.4815 | 15.4815 | 15.4815 | 15.4815 | 15.4815 | 15.4815
22 | REF_JET | Primary - Import/Distribution - Jet | 7 | TotalTechnologyAnnualActivityLowerLimit |  | User defined | 0 | 16.5945 | 16.5945 | 16.5945 | 16.5945 | 15.4673 | 15.397 | 15.0641 | 17.3382 | 16.5143 | 16.2912 | 8.6897 | 12.5175 | 16.7531 | 16.7142 | 15.3282 | 15.3282 | 15.3282 | 15.3282 | 15.3282 | 15.3282 | 15.3282 | 15.3282 | 15.3282 | 15.3282 | 15.3282 | 15.3282
22 | REF_JET | Primary - Import/Distribution - Jet | 8 | TotalAnnualMinCapacityInvestment |  | EMPTY | 0
22 | REF_JET | Primary - Import/Distribution - Jet | 9 | CapacityFactor |  | EMPTY | 0
22 | REF_JET | Primary - Import/Distribution - Jet | 10 | AvailabilityFactor |  | EMPTY | 0
23 | REF_OPE | Primary - Import/Distribution - OPE | 1 | CapitalCost |  | EMPTY | 0
23 | REF_OPE | Primary - Import/Distribution - OPE | 2 | FixedCost |  | EMPTY | 0
23 | REF_OPE | Primary - Import/Distribution - OPE | 3 | VariableCost | MUSD/PJ | Flat | 0 | bar: 2010 to 2035
23 | REF_OPE | Primary - Import/Distribution - OPE | 4 | ResidualCapacity |  | EMPTY | 0
23 | REF_OPE | Primary - Import/Distribution - OPE | 5 | TotalAnnualMaxCapacity |  | EMPTY | 0
23 | REF_OPE | Primary - Import/Distribution - OPE | 6 | TotalTechnologyAnnualActivityUpperLimit |  | User defined | 0 | 0 | 0 | 0 | 0 | 0 | 0 | 0 | 0 | 0 | 0 | 0 | 0 | 0 | 0 | 0 | 0 | 0 | 0 | 0 | 0 | 0 | 0 | 0 | 0 | 0 | 0
23 | REF_OPE | Primary - Import/Distribution - OPE | 7 | TotalTechnologyAnnualActivityLowerLimit |  | Flat | 0 | 2010: 0
23 | REF_OPE | Primary - Import/Distribution - OPE | 8 | TotalAnnualMinCapacityInvestment |  | EMPTY | 0
23 | REF_OPE | Primary - Import/Distribution - OPE | 9 | CapacityFactor |  | EMPTY | 0
23 | REF_OPE | Primary - Import/Distribution - OPE | 10 | AvailabilityFactor |  | EMPTY | 0

## Demand Techs
Tech.ID | Tech | Tech.Name | Parameter.ID | Parameter | Unit | Projection.Mode | Projection.Parameter | 2010 | 2011 | 2012 | 2013 | 2014 | 2015 | 2016 | 2017 | 2018 | 2019 | 2020 | 2021 | 2022 | 2023 | 2024 | 2025 | 2026 | 2027 | 2028 | 2029 | 2030 | 2031 | 2032 | 2033 | 2034 | 2035
1 | T5DSLCOM | Demand Diesel for Commercial | 1 | CapitalCost |  | EMPTY | 0
1 | T5DSLCOM | Demand Diesel for Commercial | 2 | FixedCost |  | EMPTY | 0
1 | T5DSLCOM | Demand Diesel for Commercial | 3 | ResidualCapacity |  | EMPTY | 0
2 | T5LPGCOM | Demand LPG for Commercial | 1 | CapitalCost |  | EMPTY | 0
2 | T5LPGCOM | Demand LPG for Commercial | 2 | FixedCost |  | EMPTY | 0
2 | T5LPGCOM | Demand LPG for Commercial | 3 | ResidualCapacity |  | EMPTY | 0
3 | T5ELECOM | Demand Electric for Commercial | 1 | CapitalCost |  | EMPTY | 0
3 | T5ELECOM | Demand Electric for Commercial | 2 | FixedCost |  | EMPTY | 0
3 | T5ELECOM | Demand Electric for Commercial | 3 | ResidualCapacity |  | EMPTY | 0
4 | T5FOICOM | Demand Fuel Oil for Commercial | 1 | CapitalCost |  | EMPTY | 0
4 | T5FOICOM | Demand Fuel Oil for Commercial | 2 | FixedCost |  | EMPTY | 0
4 | T5FOICOM | Demand Fuel Oil for Commercial | 3 | ResidualCapacity |  | EMPTY | 0
5 | T5NGSRES | Demand Gas Natural for Residential | 1 | CapitalCost |  | EMPTY | 0
5 | T5NGSRES | Demand Gas Natural for Residential | 2 | FixedCost |  | EMPTY | 0
5 | T5NGSRES | Demand Gas Natural for Residential | 3 | ResidualCapacity |  | EMPTY | 0
6 | T5GSLRES | Demand Gasoline for Residential | 1 | CapitalCost |  | EMPTY | 0
6 | T5GSLRES | Demand Gasoline for Residential | 2 | FixedCost |  | EMPTY | 0
6 | T5GSLRES | Demand Gasoline for Residential | 3 | ResidualCapacity |  | EMPTY | 0
7 | T5LPGRES | Demand LPG for Residential | 1 | CapitalCost |  | EMPTY | 0
7 | T5LPGRES | Demand LPG for Residential | 2 | FixedCost |  | EMPTY | 0
7 | T5LPGRES | Demand LPG for Residential | 3 | ResidualCapacity |  | EMPTY | 0
8 | T5ELERES | Demand Electric for Residential | 1 | CapitalCost |  | EMPTY | 0
8 | T5ELERES | Demand Electric for Residential | 2 | FixedCost |  | EMPTY | 0
8 | T5ELERES | Demand Electric for Residential | 3 | ResidualCapacity |  | EMPTY | 0
9 | T5KERRES | Demand Kerosen for Residential | 1 | CapitalCost |  | EMPTY | 0
9 | T5KERRES | Demand Kerosen for Residential | 2 | FixedCost |  | EMPTY | 0
9 | T5KERRES | Demand Kerosen for Residential | 3 | ResidualCapacity |  | EMPTY | 0
10 | T5FIRRES | Demand Firewood for Residential | 1 | CapitalCost |  | EMPTY | 0
10 | T5FIRRES | Demand Firewood for Residential | 2 | FixedCost |  | EMPTY | 0
10 | T5FIRRES | Demand Firewood for Residential | 3 | ResidualCapacity |  | EMPTY | 0
11 | T5CHARES | Demand Charcoal for Residential | 1 | CapitalCost |  | EMPTY | 0
11 | T5CHARES | Demand Charcoal for Residential | 2 | FixedCost |  | EMPTY | 0
11 | T5CHARES | Demand Charcoal for Residential | 3 | ResidualCapacity |  | EMPTY | 0
12 | T5OPERES | Demand Other non-energy petroleum products for Residential | 1 | CapitalCost |  | EMPTY | 0
12 | T5OPERES | Demand Other non-energy petroleum products for Residential | 2 | FixedCost |  | EMPTY | 0
12 | T5OPERES | Demand Other non-energy petroleum products for Residential | 3 | ResidualCapacity |  | EMPTY | 0
13 | T5ELEPUB | Demand Electric for Public | 1 | CapitalCost |  | EMPTY | 0
13 | T5ELEPUB | Demand Electric for Public | 2 | FixedCost |  | EMPTY | 0
13 | T5ELEPUB | Demand Electric for Public | 3 | ResidualCapacity |  | EMPTY | 0
14 | T5DSLIND | Demand Diesel for Industrial | 1 | CapitalCost |  | EMPTY | 0
14 | T5DSLIND | Demand Diesel for Industrial | 2 | FixedCost |  | EMPTY | 0
14 | T5DSLIND | Demand Diesel for Industrial | 3 | ResidualCapacity |  | EMPTY | 0
15 | T5GSLIND | Demand Gasoline for Industrial | 1 | CapitalCost |  | EMPTY | 0
15 | T5GSLIND | Demand Gasoline for Industrial | 2 | FixedCost |  | EMPTY | 0
15 | T5GSLIND | Demand Gasoline for Industrial | 3 | ResidualCapacity |  | EMPTY | 0
16 | T5NGSIND | Demand Natural Gas for Industrial | 1 | CapitalCost |  | EMPTY | 0
16 | T5NGSIND | Demand Natural Gas for Industrial | 2 | FixedCost |  | EMPTY | 0
16 | T5NGSIND | Demand Natural Gas for Industrial | 3 | ResidualCapacity |  | EMPTY | 0
17 | T5ELEIND | Demand Electric for Industrial | 1 | CapitalCost |  | EMPTY | 0
17 | T5ELEIND | Demand Electric for Industrial | 2 | FixedCost |  | EMPTY | 0
17 | T5ELEIND | Demand Electric for Industrial | 3 | ResidualCapacity |  | EMPTY | 0
18 | T5HYDIND | Demand Hydrogen for Industrial | 1 | CapitalCost |  | EMPTY | 0
18 | T5HYDIND | Demand Hydrogen for Industrial | 2 | FixedCost |  | EMPTY | 0
18 | T5HYDIND | Demand Hydrogen for Industrial | 3 | ResidualCapacity |  | EMPTY | 0
19 | T5LPGIND | Demand LPG for Industrial | 1 | CapitalCost |  | EMPTY | 0
19 | T5LPGIND | Demand LPG for Industrial | 2 | FixedCost |  | EMPTY | 0
19 | T5LPGIND | Demand LPG for Industrial | 3 | ResidualCapacity |  | EMPTY | 0
20 | T5BIMIND | Demand Biomass for Industrial | 1 | CapitalCost |  | EMPTY | 0
20 | T5BIMIND | Demand Biomass for Industrial | 2 | FixedCost |  | EMPTY | 0
20 | T5BIMIND | Demand Biomass for Industrial | 3 | ResidualCapacity |  | EMPTY | 0
21 | T5FIRIND | Demand Firewood for Industrial | 1 | CapitalCost |  | EMPTY | 0
21 | T5FIRIND | Demand Firewood for Industrial | 2 | FixedCost |  | EMPTY | 0
21 | T5FIRIND | Demand Firewood for Industrial | 3 | ResidualCapacity |  | EMPTY | 0
22 | T5FOIIND | Demand Fuel Oil for Industrial | 1 | CapitalCost |  | EMPTY | 0
22 | T5FOIIND | Demand Fuel Oil for Industrial | 2 | FixedCost |  | EMPTY | 0
22 | T5FOIIND | Demand Fuel Oil for Industrial | 3 | ResidualCapacity |  | EMPTY | 0
23 | T5COAIND | Demand Carbón de coque for Industrial | 1 | CapitalCost |  | EMPTY | 0
23 | T5COAIND | Demand Carbón de coque for Industrial | 2 | FixedCost |  | EMPTY | 0
23 | T5COAIND | Demand Carbón de coque for Industrial | 3 | ResidualCapacity |  | EMPTY | 0
24 | T5RDFIND | Demand Desechos municipales no biomasa for Industrial | 1 | CapitalCost |  | EMPTY | 0
24 | T5RDFIND | Demand Desechos municipales no biomasa for Industrial | 2 | FixedCost |  | EMPTY | 0
24 | T5RDFIND | Demand Desechos municipales no biomasa for Industrial | 3 | ResidualCapacity |  | EMPTY | 0
25 | T5OIDIND | Demand Óleos de desecho for Industrial | 1 | CapitalCost |  | EMPTY | 0
25 | T5OIDIND | Demand Óleos de desecho for Industrial | 2 | FixedCost |  | EMPTY | 0
25 | T5OIDIND | Demand Óleos de desecho for Industrial | 3 | ResidualCapacity |  | EMPTY | 0
26 | T5DSLCON | Demand Diesel for Construction | 1 | CapitalCost |  | EMPTY | 0
26 | T5DSLCON | Demand Diesel for Construction | 2 | FixedCost |  | EMPTY | 0
26 | T5DSLCON | Demand Diesel for Construction | 3 | ResidualCapacity |  | EMPTY | 0
27 | T5ELECON | Demand Electric for Construction | 1 | CapitalCost |  | EMPTY | 0
27 | T5ELECON | Demand Electric for Construction | 2 | FixedCost |  | EMPTY | 0
27 | T5ELECON | Demand Electric for Construction | 3 | ResidualCapacity |  | EMPTY | 0
28 | T5FOICON | Demand Fuel Oil for Construction | 1 | CapitalCost |  | EMPTY | 0
28 | T5FOICON | Demand Fuel Oil for Construction | 2 | FixedCost |  | EMPTY | 0
28 | T5FOICON | Demand Fuel Oil for Construction | 3 | ResidualCapacity |  | EMPTY | 0
29 | T5GSLCON | Demand Gasoline for Construcción y otros | 1 | CapitalCost |  | EMPTY | 0
29 | T5GSLCON | Demand Gasoline for Construcción y otros | 2 | FixedCost |  | EMPTY | 0
29 | T5GSLCON | Demand Gasoline for Construcción y otros | 3 | ResidualCapacity |  | EMPTY | 0
30 | T5LPGCON | Demand Firewood for Construcción y otros | 1 | CapitalCost |  | EMPTY | 0
30 | T5LPGCON | Demand Firewood for Construcción y otros | 2 | FixedCost |  | EMPTY | 0
30 | T5LPGCON | Demand Firewood for Construcción y otros | 3 | ResidualCapacity |  | EMPTY | 0
31 | T5OPECON | Demand Other non-energy petroleum products for Construcción y otros | 1 | CapitalCost |  | EMPTY | 0
31 | T5OPECON | Demand Other non-energy petroleum products for Construcción y otros | 2 | FixedCost |  | EMPTY | 0
31 | T5OPECON | Demand Other non-energy petroleum products for Construcción y otros | 3 | ResidualCapacity |  | EMPTY | 0
32 | T5CRUEXP | Demand Crude for Exports | 1 | CapitalCost |  | EMPTY | 0
32 | T5CRUEXP | Demand Crude for Exports | 2 | FixedCost |  | EMPTY | 0
32 | T5CRUEXP | Demand Crude for Exports | 3 | ResidualCapacity |  | EMPTY | 0
33 | T5DSLEXP | Demand Diesel for Exports | 1 | CapitalCost |  | EMPTY | 0
33 | T5DSLEXP | Demand Diesel for Exports | 2 | FixedCost |  | EMPTY | 0
33 | T5DSLEXP | Demand Diesel for Exports | 3 | ResidualCapacity |  | EMPTY | 0
34 | T5JETEXP | Demand Jet Fuel and others for Exports | 1 | CapitalCost |  | EMPTY | 0
34 | T5JETEXP | Demand Jet Fuel and others for Exports | 2 | FixedCost |  | EMPTY | 0
34 | T5JETEXP | Demand Jet Fuel and others for Exports | 3 | ResidualCapacity |  | EMPTY | 0
35 | T5FOIEXP | Demand Fuel Oil for Exports | 1 | CapitalCost |  | EMPTY | 0
35 | T5FOIEXP | Demand Fuel Oil for Exports | 2 | FixedCost |  | EMPTY | 0
35 | T5FOIEXP | Demand Fuel Oil for Exports | 3 | ResidualCapacity |  | EMPTY | 0
36 | T5JETTAE | Demand Jet Fuel and others for Transport - Aero | 1 | CapitalCost |  | EMPTY | 0
36 | T5JETTAE | Demand Jet Fuel and others for Transport - Aero | 2 | FixedCost |  | EMPTY | 0
36 | T5JETTAE | Demand Jet Fuel and others for Transport - Aero | 3 | ResidualCapacity |  | EMPTY | 0
37 | T5DSLTMA | Demand Diesel for Transport - Maritime | 1 | CapitalCost |  | EMPTY | 0
37 | T5DSLTMA | Demand Diesel for Transport - Maritime | 2 | FixedCost |  | EMPTY | 0
37 | T5DSLTMA | Demand Diesel for Transport - Maritime | 3 | ResidualCapacity |  | EMPTY | 0
38 | T5NGSTMA | Demand Natural Gas for Transport - Maritime | 1 | CapitalCost |  | EMPTY | 0
38 | T5NGSTMA | Demand Natural Gas for Transport - Maritime | 2 | FixedCost |  | EMPTY | 0
38 | T5NGSTMA | Demand Natural Gas for Transport - Maritime | 3 | ResidualCapacity |  | EMPTY | 0
39 | T5LPGTMA | Demand LPG for Transport - Maritime | 1 | CapitalCost |  | EMPTY | 0
39 | T5LPGTMA | Demand LPG for Transport - Maritime | 2 | FixedCost |  | EMPTY | 0
39 | T5LPGTMA | Demand LPG for Transport - Maritime | 3 | ResidualCapacity |  | EMPTY | 0
40 | T5ELETMA | Demand Electric for Transport - Maritime | 1 | CapitalCost |  | EMPTY | 0
40 | T5ELETMA | Demand Electric for Transport - Maritime | 2 | FixedCost |  | EMPTY | 0
40 | T5ELETMA | Demand Electric for Transport - Maritime | 3 | ResidualCapacity |  | EMPTY | 0
41 | T5FOITMA | Demand Fuel Oil for Transport - Maritime | 1 | CapitalCost |  | EMPTY | 0
41 | T5FOITMA | Demand Fuel Oil for Transport - Maritime | 2 | FixedCost |  | EMPTY | 0
41 | T5FOITMA | Demand Fuel Oil for Transport - Maritime | 3 | ResidualCapacity |  | EMPTY | 0
42 | T5DSLTRO | Demand Diesel for Transport - Road | 1 | CapitalCost |  | EMPTY | 0
42 | T5DSLTRO | Demand Diesel for Transport - Road | 2 | FixedCost |  | EMPTY | 0
42 | T5DSLTRO | Demand Diesel for Transport - Road | 3 | ResidualCapacity |  | EMPTY | 0
43 | T5GSLTRO | Demand Gasoline for Transport - Road | 1 | CapitalCost |  | EMPTY | 0
43 | T5GSLTRO | Demand Gasoline for Transport - Road | 2 | FixedCost |  | EMPTY | 0
43 | T5GSLTRO | Demand Gasoline for Transport - Road | 3 | ResidualCapacity |  | EMPTY | 0
44 | T5NGSTRO | Demand Natural Gas for Transport - Road | 1 | CapitalCost |  | EMPTY | 0
44 | T5NGSTRO | Demand Natural Gas for Transport - Road | 2 | FixedCost |  | EMPTY | 0
44 | T5NGSTRO | Demand Natural Gas for Transport - Road | 3 | ResidualCapacity |  | EMPTY | 0
45 | T5LPGTRO | Demand LPG for Transport - Road | 1 | CapitalCost |  | EMPTY | 0
45 | T5LPGTRO | Demand LPG for Transport - Road | 2 | FixedCost |  | EMPTY | 0
45 | T5LPGTRO | Demand LPG for Transport - Road | 3 | ResidualCapacity |  | EMPTY | 0
46 | T5ELETRO | Demand Electric for Transport - Road | 1 | CapitalCost |  | EMPTY | 0
46 | T5ELETRO | Demand Electric for Transport - Road | 2 | FixedCost |  | EMPTY | 0
46 | T5ELETRO | Demand Electric for Transport - Road | 3 | ResidualCapacity |  | EMPTY | 0
47 | T5BGSTRO | Demand Biofuel/Biogas for Transport - Road | 1 | CapitalCost |  | EMPTY | 0
47 | T5BGSTRO | Demand Biofuel/Biogas for Transport - Road | 2 | FixedCost |  | EMPTY | 0
47 | T5BGSTRO | Demand Biofuel/Biogas for Transport - Road | 3 | ResidualCapacity |  | EMPTY | 0
48 | T5FOITRO | Demand Fuel Oil for Transport - Road | 1 | CapitalCost |  | EMPTY | 0
48 | T5FOITRO | Demand Fuel Oil for Transport - Road | 2 | FixedCost |  | EMPTY | 0
48 | T5FOITRO | Demand Fuel Oil for Transport - Road | 3 | ResidualCapacity |  | EMPTY | 0
49 | T5INDCOK | Demand Fuel Oil for Transport - Road | 1 | CapitalCost |  | EMPTY | 0
49 | T5INDCOK | Demand Fuel Oil for Transport - Road | 2 | FixedCost |  | EMPTY | 0
49 | T5INDCOK | Demand Fuel Oil for Transport - Road | 3 | ResidualCapacity |  | EMPTY | 0
50 | T5VEGWAS | Demand Fuel Oil for Transport - Road | 1 | CapitalCost |  | EMPTY | 0
50 | T5VEGWAS | Demand Fuel Oil for Transport - Road | 2 | FixedCost |  | EMPTY | 0
50 | T5VEGWAS | Demand Fuel Oil for Transport - Road | 3 | ResidualCapacity |  | EMPTY | 0
51 | T5TRNFOI | Demand Fuel Oil for Transport - Road | 1 | CapitalCost |  | EMPTY | 0
51 | T5TRNFOI | Demand Fuel Oil for Transport - Road | 2 | FixedCost |  | EMPTY | 0
51 | T5TRNFOI | Demand Fuel Oil for Transport - Road | 3 | ResidualCapacity |  | EMPTY | 0
52 | T5COMGSL |  | 1 | CapitalCost |  | EMPTY | 0
52 | T5COMGSL |  | 2 | FixedCost |  | EMPTY | 0
52 | T5COMGSL |  | 3 | ResidualCapacity |  | EMPTY | 0
53 | T5TAEGSL |  | 1 | CapitalCost |  | EMPTY | 0
53 | T5TAEGSL |  | 2 | FixedCost |  | EMPTY | 0
53 | T5TAEGSL |  | 3 | ResidualCapacity |  | EMPTY | 0
54 | T5TMAGSL |  | 1 | CapitalCost |  | EMPTY | 0
54 | T5TMAGSL |  | 2 | FixedCost |  | EMPTY | 0
54 | T5TMAGSL |  | 3 | ResidualCapacity |  | EMPTY | 0
55 | T5TCADSL |  | 1 | CapitalCost |  | EMPTY | 0
55 | T5TCADSL |  | 2 | FixedCost |  | EMPTY | 0
55 | T5TCADSL |  | 3 | ResidualCapacity |  | EMPTY | 0
56 | T5TCAGSL |  | 1 | CapitalCost |  | EMPTY | 0
56 | T5TCAGSL |  | 2 | FixedCost |  | EMPTY | 0
56 | T5TCAGSL |  | 3 | ResidualCapacity |  | EMPTY | 0
57 | T5ALLTRNDSL |  | 1 | CapitalCost |  | EMPTY | 0
57 | T5ALLTRNDSL |  | 2 | FixedCost |  | EMPTY | 0
57 | T5ALLTRNDSL |  | 3 | ResidualCapacity |  | EMPTY | 0
58 | T5ALLTRNELE |  | 1 | CapitalCost |  | EMPTY | 0
58 | T5ALLTRNELE |  | 2 | FixedCost |  | EMPTY | 0
58 | T5ALLTRNELE |  | 3 | ResidualCapacity |  | EMPTY | 0
59 | T5ALLTRNFOI |  | 1 | CapitalCost |  | EMPTY | 0
59 | T5ALLTRNFOI |  | 2 | FixedCost |  | EMPTY | 0
59 | T5ALLTRNFOI |  | 3 | ResidualCapacity |  | EMPTY | 0
60 | T5ALLTRNLPG |  | 1 | CapitalCost |  | EMPTY | 0
60 | T5ALLTRNLPG |  | 2 | FixedCost |  | EMPTY | 0
60 | T5ALLTRNLPG |  | 3 | ResidualCapacity |  | EMPTY | 0
61 | T5ALLTRNGSL |  | 1 | CapitalCost |  | EMPTY | 0
61 | T5ALLTRNGSL |  | 2 | FixedCost |  | EMPTY | 0
61 | T5ALLTRNGSL |  | 3 | ResidualCapacity |  | EMPTY | 0
62 | T5ALLTRNJET |  | 1 | CapitalCost |  | EMPTY | 0
62 | T5ALLTRNJET |  | 2 | FixedCost |  | EMPTY | 0
62 | T5ALLTRNJET |  | 3 | ResidualCapacity |  | EMPTY | 0
63 | T5CONKER |  | 1 | CapitalCost |  | EMPTY | 0
63 | T5CONKER |  | 2 | FixedCost |  | EMPTY | 0
63 | T5CONKER |  | 3 | ResidualCapacity |  | EMPTY | 0
64 | T5AGRDSL |  | 1 | CapitalCost |  | EMPTY | 0
64 | T5AGRDSL |  | 2 | FixedCost |  | EMPTY | 0
64 | T5AGRDSL |  | 3 | ResidualCapacity |  | EMPTY | 0
65 | T5AGRLPG |  | 1 | CapitalCost |  | EMPTY | 0
65 | T5AGRLPG |  | 2 | FixedCost |  | EMPTY | 0
65 | T5AGRLPG |  | 3 | ResidualCapacity |  | EMPTY | 0
66 | T5AGRGSL |  | 1 | CapitalCost |  | EMPTY | 0
66 | T5AGRGSL |  | 2 | FixedCost |  | EMPTY | 0
66 | T5AGRGSL |  | 3 | ResidualCapacity |  | EMPTY | 0
67 | T5AGROTP |  | 1 | CapitalCost |  | EMPTY | 0
67 | T5AGROTP |  | 2 | FixedCost |  | EMPTY | 0
67 | T5AGROTP |  | 3 | ResidualCapacity |  | EMPTY | 0

## Transport Fuel Distribution
Tech.ID | Tech | Tech.Name | Parameter.ID | Parameter | Unit | Projection.Mode | Projection.Parameter | 2010 | 2011 | 2012 | 2013 | 2014 | 2015 | 2016 | 2017 | 2018 | 2019 | 2020 | 2021 | 2022 | 2023 | 2024 | 2025 | 2026 | 2027 | 2028 | 2029 | 2030 | 2031 | 2032 | 2033 | 2034 | 2035
1 | T4ELE_HEA | Distribute Electric for Heavy Freight | 1 | CapitalCost |  |  | 0
1 | T4ELE_HEA | Distribute Electric for Heavy Freight | 2 | FixedCost |  |  | 0
1 | T4ELE_HEA | Distribute Electric for Heavy Freight | 3 | ResidualCapacity |  |  | 0

## Vehicle Techs
Tech.ID | Tech | Tech.Name | Parameter.ID | Parameter | Unit.Introduced | Unit | Projection.Mode | Projection.Parameter | 2010 | 2011 | 2012 | 2013 | 2014 | 2015 | 2016 | 2017 | 2018 | 2019 | 2020 | 2021 | 2022 | 2023 | 2024 | 2025 | 2026 | 2027 | 2028 | 2029 | 2030 | 2031 | 2032 | 2033 | 2034 | 2035
1 | TRXTRAIELE | Floating technology Electric | 1 | CapitalCost | MUS$/Gvkm |  | EMPTY | 0
1 | TRXTRAIELE | Floating technology Electric | 2 | FixedCost | MUS$/Gvkm |  | EMPTY | 0
1 | TRXTRAIELE | Floating technology Electric | 3 | ResidualCapacity | Gvkm |  | User defined | 0 | bar: 2010 to 2035
1 | TRXTRAIELE | Floating technology Electric | 4 | TotalAnnualMaxCapacity | Gvkm |  | User defined | 0 | 9999 | 9999 | 9999 | 9999 | 9999 | 9999 | 9999 | 9999 | 9999 | 9999 | 9999 | 9999 | 9999 | 9999 | 9999 | 9999 | 9999 | 9999 | 9999 | 9999 | 9999 | 9999 | 9999 | 9999 | 9999 | 9999
1 | TRXTRAIELE | Floating technology Electric | 5 | TotalTechnologyAnnualActivityLowerLimit | Gvkm |  | EMPTY | 0

## Vehicle Groups
Tech.ID | Tech | Tech.Name | Parameter.ID | Parameter | Unit | Projection.Mode | Projection.Parameter | 2010 | 2011 | 2012 | 2013 | 2014 | 2015 | 2016 | 2017 | 2018 | 2019 | 2020 | 2021 | 2022 | 2023 | 2024 | 2025 | 2026 | 2027 | 2028 | 2029 | 2030 | 2031 | 2032 | 2033 | 2034 | 2035
1 | Techs_Rail | Floating technology | 1 | TotalAnnualMaxCapacity |  | According to demand | 0
1 | Techs_Rail | Floating technology | 2 | TotalTechnologyAnnualActivityLowerLimit |  | According to demand | 0

## Other_Techs
Application | Tech | Tech.Name | Fuel | Parameter | Unit | Projection.Mode | 2010 | 2011 | 2012 | 2013 | 2014 | 2015 | 2016 | 2017 | 2018 | 2019 | 2020 | 2021 | 2022 | 2023 | 2024 | 2025 | 2026 | 2027 | 2028 | 2029 | 2030 | 2031 | 2032 | 2033 | 2034 | 2035
NDC scenarios | TRANE6NOMOT | Tecnología habilitadora de reducción de no-motorizado | E6TRNOMOT | OutputActivityRatio |  | Flat | bar: 2010
Note on B1: Insert here rail technologies