## Demand_Projection
Demand/Share | Fuel/Tech | Name | Ref.Cap.BY | Ref.OAR.BY | Ref.km.BY | Projection.Mode | Projection.Parameter | Introduced.Unit | Target.Unit | 2021 | 2022 | 2023 | 2024 | 2025 | 2026 | 2027 | 2028 | 2029 | 2030 | 2031 | 2032 | 2033 | 2034 | 2035 | 2036 | 2037 | 2038 | 2039 | 2040 | 2041 | 2042 | 2043 | 2044 | 2045 | 2046 | 2047 | 2048 | 2049 | 2050 | 2051 | 2052 | 2053 | 2054 | 2055
Demand | E5COMDSL | Demand Commercial Diesel | not needed | not needed | not needed | User defined | 0 | PJ | PJ | 0.16925 | 0.16497 | 0.18513 | 0.18542 | 0.18571 | 0.18596 | 0.18621 | 0.18647 | 0.18672 | 0.18698 | 0.18726 | 0.18754 | 0.18782 | 0.18811 | 0.18839 | 0.18874 | 0.18908 | 0.18943 | 0.18978 | 0.19012 | 0.19053 | 0.19094 | 0.19135 | 0.19175 | 0.19216 | 0.19261 | 0.19307 | 0.19352 | 0.19397 | 0.19443 | 0.19488 | 0.19533 | 0.19579 | 0.19625 | 0.19671
Demand | E5COMGSL | Demand Commercial Gasoline | not needed | not needed | not needed | User defined | 0 | PJ | PJ | 0.02444 | 0.15153 | 0.14358 | 0.14381 | 0.14403 | 0.14423 | 0.14442 | 0.14462 | 0.14482 | 0.14501 | 0.14523 | 0.14545 | 0.14567 | 0.14589 | 0.14611 | 0.14638 | 0.14665 | 0.14692 | 0.14719 | 0.14745 | 0.14777 | 0.14809 | 0.1484 | 0.14872 | 0.14904 | 0.14939 | 0.14974 | 0.15009 | 0.15044 | 0.15079 | 0.15114 | 0.1515 | 0.15185 | 0.15221 | 0.15256
Demand | E5COMLPG | Demand Commercial LPG | not needed | not needed | not needed | User defined | 0 | PJ | PJ | 1.9185 | 2.2668 | 2.3646 | 2.3682 | 2.3719 | 2.3751 | 2.3784 | 2.3816 | 2.3849 | 2.3881 | 2.3917 | 2.3953 | 2.3989 | 2.4026 | 2.4062 | 2.4106 | 2.415 | 2.4194 | 2.4239 | 2.4283 | 2.4335 | 2.4387 | 2.4439 | 2.4491 | 2.4543 | 2.4601 | 2.4659 | 2.4717 | 2.4775 | 2.4833 | 2.4891 | 2.4949 | 2.5007 | 2.5065 | 2.5124
Demand | E5COMELE | Demand Commercial Electric | not needed | not needed | not needed | User defined | 0 | PJ | PJ | 4.7909 | 5.036 | 5.1228 | 5.2116 | 5.3023 | 5.3781 | 5.4552 | 5.5336 | 5.6134 | 5.6947 | 5.7641 | 5.8345 | 5.9059 | 5.9783 | 6.0517 | 6.1262 | 6.2019 | 6.2787 | 6.3564 | 6.4351 | 6.5148 | 6.5954 | 6.6771 | 6.7597 | 6.8434 | 6.9281 | 7.0139 | 7.1008 | 7.1887 | 7.2777 | 7.3678 | 7.459 | 7.5513 | 7.6448 | 7.7395
Demand | E5COMFIR | Demand Commercial Firewood | not needed | not needed | not needed | User defined | 0 | PJ | PJ | 1.2831 | 1.2831 | 0.92383 | 0.92383 | 0.92383 | 0.92383 | 0.92383 | 0.92383 | 0.92383 | 0.92383 | 0.92383 | 0.92383 | 0.92383 | 0.92383 | 0.92383 | 0.92383 | 0.92383 | 0.92383 | 0.92383 | 0.92383 | 0.92383 | 0.92383 | 0.92383 | 0.92383 | 0.92383 | 0.92383 | 0.92383 | 0.92383 | 0.92383 | 0.92383 | 0.92383 | 0.92383 | 0.92383 | 0.92383 | 0.92383
Demand | E5COMCHA | Demand Commercial Charcoal | not needed | not needed | not needed | User defined | 0 | PJ | PJ | 0.15764 | 0.15703 | 0.15886 | 0.15886 | 0.15886 | 0.15886 | 0.15886 | 0.15886 | 0.15886 | 0.15886 | 0.15886 | 0.15886 | 0.15886 | 0.15886 | 0.15886 | 0.15886 | 0.15886 | 0.15886 | 0.15886 | 0.15886 | 0.15886 | 0.15886 | 0.15886 | 0.15886 | 0.15886 | 0.15886 | 0.15886 | 0.15886 | 0.15886 | 0.15886 | 0.15886 | 0.15886 | 0.15886 | 0.15886 | 0.15886
Demand | E5COMOPE | Demand Commercial Other non-energy petroleum products | not needed | not needed | not needed | User defined | 0 | PJ | PJ | 0 | 0 | 0 | 0 | 0 | 0 | 0 | 0 | 0 | 0 | 0 | 0 | 0 | 0 | 0 | 0 | 0 | 0 | 0 | 0 | 0 | 0 | 0 | 0 | 0 | 0 | 0 | 0 | 0 | 0 | 0 | 0 | 0 | 0 | 0
Demand | E5COMNGS | Demand Commercial Natural Gas | not needed | not needed | not needed | User defined | 0 | PJ | PJ | 0 | 4.123 | 4.756 | 4.7634 | 4.7707 | 4.7772 | 4.7838 | 4.7903 | 4.7968 | 4.8033 | 4.8106 | 4.8179 | 4.8252 | 4.8324 | 4.8397 | 4.8486 | 4.8575 | 4.8664 | 4.8753 | 4.8842 | 4.8947 | 4.9051 | 4.9156 | 4.9261 | 4.9366 | 4.9482 | 4.9599 | 4.9715 | 4.9831 | 4.9948 | 5.0064 | 5.0181 | 5.0298 | 5.0416 | 5.0533
Demand | E5RESDSL | Demand Residential Diesel | not needed | not needed | not needed | User defined | 0 | PJ | PJ | 0.20163 | 0.20774 | 0.26029 | 0.26213 | 0.26398 | 0.26584 | 0.26771 | 0.26957 | 0.27144 | 0.2733 | 0.27475 | 0.27619 | 0.27764 | 0.27908 | 0.28052 | 0.28179 | 0.28305 | 0.28431 | 0.28557 | 0.28683 | 0.28765 | 0.28847 | 0.28929 | 0.29011 | 0.29093 | 0.29118 | 0.29143 | 0.29169 | 0.29194 | 0.29219 | 0.29244 | 0.29269 | 0.29295 | 0.2932 | 0.29345
Demand | E5RESGSL | Demand Residential Gasoline | not needed | not needed | not needed | User defined | 0 | PJ | PJ | 0.04888 | 0.30245 | 0.14358 | 0.1446 | 0.14562 | 0.14665 | 0.14768 | 0.14871 | 0.14974 | 0.15077 | 0.15156 | 0.15236 | 0.15316 | 0.15395 | 0.15475 | 0.15545 | 0.15614 | 0.15684 | 0.15753 | 0.15823 | 0.15868 | 0.15913 | 0.15959 | 0.16004 | 0.16049 | 0.16063 | 0.16077 | 0.16091 | 0.16105 | 0.16118 | 0.16132 | 0.16146 | 0.1616 | 0.16174 | 0.16188
Demand | E5RESLPG | Demand Residential LPG | not needed | not needed | not needed | User defined | 0 | PJ | PJ | 2.7556 | 3.2444 | 3.399 | 3.4231 | 3.4472 | 3.4715 | 3.4959 | 3.5203 | 3.5446 | 3.569 | 3.5878 | 3.6067 | 3.6256 | 3.6444 | 3.6633 | 3.6798 | 3.6962 | 3.7127 | 3.7292 | 3.7456 | 3.7563 | 3.767 | 3.7778 | 3.7885 | 3.7992 | 3.8025 | 3.8058 | 3.809 | 3.8123 | 3.8156 | 3.8189 | 3.8222 | 3.8255 | 3.8288 | 3.8321
Demand | E5RESELE | Demand Residential Electric | not needed | not needed | not needed | User defined | 0 | PJ | PJ | 4.0439 | 3.8909 | 3.9579 | 4.0265 | 4.0966 | 4.1552 | 4.2147 | 4.2753 | 4.337 | 4.3998 | 4.4534 | 4.5078 | 4.5629 | 4.6189 | 4.6756 | 4.7332 | 4.7916 | 4.8509 | 4.911 | 4.9718 | 5.0333 | 5.0957 | 5.1587 | 5.2226 | 5.2873 | 5.3527 | 5.419 | 5.4861 | 5.554 | 5.6228 | 5.6924 | 5.7629 | 5.8342 | 5.9064 | 5.9796
Demand | E5RESKER | Demand Residential Kerosen | not needed | not needed | not needed | User defined | 0 | PJ | PJ | 0.15886 | 1.2037 | 0.084318 | 0.084916 | 0.085514 | 0.086118 | 0.086722 | 0.087326 | 0.087931 | 0.088535 | 0.089003 | 0.089471 | 0.089939 | 0.090406 | 0.090874 | 0.091283 | 0.091691 | 0.0921 | 0.092508 | 0.092917 | 0.093183 | 0.093448 | 0.093714 | 0.09398 | 0.094245 | 0.094327 | 0.094408 | 0.09449 | 0.094572 | 0.094653 | 0.094735 | 0.094816 | 0.094898 | 0.09498 | 0.095062
Demand | E5RESFIR | Demand Residential Firewood | not needed | not needed | not needed | User defined | 0 | PJ | PJ | 1.7719 | 1.7719 | 2.1556 | 2.1556 | 2.1556 | 2.1556 | 2.1556 | 2.1556 | 2.1556 | 2.1556 | 2.1556 | 2.1556 | 2.1556 | 2.1556 | 2.1556 | 2.1556 | 2.1556 | 2.1556 | 2.1556 | 2.1556 | 2.1556 | 2.1556 | 2.1556 | 2.1556 | 2.1556 | 2.1556 | 2.1556 | 2.1556 | 2.1556 | 2.1556 | 2.1556 | 2.1556 | 2.1556 | 2.1556 | 2.1556
Demand | E5RESCHA | Demand Residential Charcoal | not needed | not needed | not needed | User defined | 0 | PJ | PJ | 0.5945 | 0.5945 | 0.59878 | 0.59878 | 0.59878 | 0.59878 | 0.59878 | 0.59878 | 0.59878 | 0.59878 | 0.59878 | 0.59878 | 0.59878 | 0.59878 | 0.59878 | 0.59878 | 0.59878 | 0.59878 | 0.59878 | 0.59878 | 0.59878 | 0.59878 | 0.59878 | 0.59878 | 0.59878 | 0.59878 | 0.59878 | 0.59878 | 0.59878 | 0.59878 | 0.59878 | 0.59878 | 0.59878 | 0.59878 | 0.59878
Demand | E5RESOPE | Demand Residential Other non-energy petroleum products | not needed | not needed | not needed | User defined | 0 | PJ | PJ | 0 | 0 | 0 | 0 | 0 | 0 | 0 | 0 | 0 | 0 | 0 | 0 | 0 | 0 | 0 | 0 | 0 | 0 | 0 | 0 | 0 | 0 | 0 | 0 | 0 | 0 | 0 | 0 | 0 | 0 | 0 | 0 | 0 | 0 | 0
Demand | E5INDCEMDSL | Demand Industrial - Cement Diesel | not needed | not needed | not needed | User defined | 0 | PJ | PJ | 0.0063093 | 0.0063093 | 0.0025237 | 0.0025278 | 0.0025319 | 0.0025329 | 0.0025338 | 0.0025348 | 0.0025358 | 0.0025368 | 0.0025379 | 0.0025391 | 0.0025403 | 0.0025415 | 0.0025427 | 0.0025452 | 0.0025478 | 0.0025504 | 0.0025529 | 0.0025555 | 0.0025589 | 0.0025624 | 0.0025658 | 0.0025693 | 0.0025727 | 0.0025761 | 0.0025795 | 0.0025828 | 0.0025862 | 0.0025896 | 0.002593 | 0.0025964 | 0.0025998 | 0.0026031 | 0.0026065
Demand | E5INDCEMGSL | Demand Industrial - Cement Gasoline | not needed | not needed | not needed | User defined | 0 | PJ | PJ | 0 | 0 | 0 | 0 | 0 | 0 | 0 | 0 | 0 | 0 | 0 | 0 | 0 | 0 | 0 | 0 | 0 | 0 | 0 | 0 | 0 | 0 | 0 | 0 | 0 | 0 | 0 | 0 | 0 | 0 | 0 | 0 | 0 | 0 | 0
Demand | E5INDCEMNGS | Demand Industrial - Cement Natural Gas | not needed | not needed | not needed | User defined | 0 | PJ | PJ | 0 | 0 | 0 | 0 | 0 | 0 | 0 | 0 | 0 | 0 | 0 | 0 | 0 | 0 | 0 | 0 | 0 | 0 | 0 | 0 | 0 | 0 | 0 | 0 | 0 | 0 | 0 | 0 | 0 | 0 | 0 | 0 | 0 | 0 | 0
Demand | E5INDCEMELE | Demand Industrial - Cement Electric | not needed | not needed | not needed | User defined | 0 | PJ | PJ | 0.20446 | 0.18488 | 0.18518 | 0.18578 | 0.18608 | 0.18615 | 0.18622 | 0.18629 | 0.18637 | 0.18644 | 0.18652 | 0.18661 | 0.1867 | 0.18678 | 0.18687 | 0.18706 | 0.18725 | 0.18744 | 0.18763 | 0.18781 | 0.18807 | 0.18832 | 0.18857 | 0.18883 | 0.18908 | 0.18933 | 0.18958 | 0.18982 | 0.19007 | 0.19032 | 0.19057 | 0.19082 | 0.19107 | 0.19132 | 0.19156
Demand | E5INDCEMHYD | Demand Industrial - Cement Hydrogen | not needed | not needed | not needed | User defined | 0 | PJ | PJ | 0 | 0 | 0 | 0 | 0 | 0 | 0 | 0 | 0 | 0 | 0 | 0 | 0 | 0 | 0 | 0 | 0 | 0 | 0 | 0 | 0 | 0 | 0 | 0 | 0 | 0 | 0 | 0 | 0 | 0 | 0 | 0 | 0 | 0 | 0
Demand | E5INDCEMCOK | Demand Industrial - Cement Coke | not needed | not needed | not needed | User defined | 0 | PJ | PJ | 0 | 0 | 0 | 0 | 0 | 0 | 0 | 0 | 0 | 0 | 0 | 0 | 0 | 0 | 0 | 0 | 0 | 0 | 0 | 0 | 0 | 0 | 0 | 0 | 0 | 0 | 0 | 0 | 0 | 0 | 0 | 0 | 0 | 0 | 0
Demand | E5INDCEMBIM | Demand Industrial - Cement Biomass | not needed | not needed | not needed | User defined | 0 | PJ | PJ | 0 | 0 | 0 | 0 | 0 | 0 | 0 | 0 | 0 | 0 | 0 | 0 | 0 | 0 | 0 | 0 | 0 | 0 | 0 | 0 | 0 | 0 | 0 | 0 | 0 | 0 | 0 | 0 | 0 | 0 | 0 | 0 | 0 | 0 | 0
Demand | E5INDCEMCOA | Demand Industrial - Cement Coal | not needed | not needed | not needed | User defined | 0 | PJ | PJ | 3.1357 | 2.6247 | 3.4001 | 3.4056 | 3.4111 | 3.4124 | 3.4137 | 3.415 | 3.4163 | 3.4176 | 3.4192 | 3.4208 | 3.4224 | 3.424 | 3.4256 | 3.429 | 3.4325 | 3.436 | 3.4394 | 3.4429 | 3.4475 | 3.4522 | 3.4568 | 3.4614 | 3.4661 | 3.4706 | 3.4752 | 3.4797 | 3.4843 | 3.4888 | 3.4934 | 3.498 | 3.5025 | 3.5071 | 3.5116
Demand | E5INDCEMFOI | Demand Industrial - Cement Fuel Oil | not needed | not needed | not needed | User defined | 0 | PJ | PJ | 0.08139 | 0.12492 | 0.07445 | 0.07457 | 0.074691 | 0.07472 | 0.074748 | 0.074777 | 0.074806 | 0.074834 | 0.074869 | 0.074904 | 0.074939 | 0.074973 | 0.075008 | 0.075084 | 0.07516 | 0.075236 | 0.075311 | 0.075387 | 0.075489 | 0.07559 | 0.075692 | 0.075793 | 0.075894 | 0.075994 | 0.076094 | 0.076194 | 0.076294 | 0.076393 | 0.076493 | 0.076593 | 0.076693 | 0.076793 | 0.076892
Demand | E5INDCEMCEM_PROD | Demand Industrial - Cement Cement production | not needed | not needed | not needed | User defined | 0 | Mt | Mt | 0.754 | 0.7552 | 0.7564 | 0.7576 | 0.7589 | 0.7592 | 0.7595 | 0.7597 | 0.76 | 0.7603 | 0.7607 | 0.761 | 0.7614 | 0.7617 | 0.7621 | 0.7629 | 0.7636 | 0.7644 | 0.7652 | 0.7659 | 0.767 | 0.768 | 0.769 | 0.7701 | 0.7711 | 0.7721 | 0.7731 | 0.7741 | 0.7752 | 0.7762 | 0.7772 | 0.7782 | 0.7792 | 0.7802 | 0.7812
Demand | E5INDBAXDSL | Demand Industrial - Bauxite Diesel | not needed | not needed | not needed | User defined | 0 | PJ | PJ | 0.73188 | 0.75333 | 0.30916 | 0.31724 | 0.32532 | 0.33362 | 0.34193 | 0.35024 | 0.35855 | 0.36686 | 0.37553 | 0.38421 | 0.39288 | 0.40155 | 0.41022 | 0.42038 | 0.43054 | 0.4407 | 0.45085 | 0.46101 | 0.47275 | 0.48449 | 0.49622 | 0.50796 | 0.5197 | 0.5329 | 0.54609 | 0.55929 | 0.57249 | 0.58569 | 0.59889 | 0.61209 | 0.62528 | 0.63848 | 0.65168
Demand | E5INDBAXGSL | Demand Industrial - Bauxite Gasoline | not needed | not needed | not needed | User defined | 0 | PJ | PJ | 0.00063093 | 0.0025237 | 0.014511 | 0.014891 | 0.01527 | 0.01566 | 0.01605 | 0.01644 | 0.01683 | 0.01722 | 0.017627 | 0.018034 | 0.018441 | 0.018848 | 0.019255 | 0.019732 | 0.020209 | 0.020686 | 0.021163 | 0.021639 | 0.02219 | 0.022741 | 0.023292 | 0.023843 | 0.024394 | 0.025014 | 0.025633 | 0.026253 | 0.026872 | 0.027492 | 0.028111 | 0.028731 | 0.02935 | 0.02997 | 0.030589
Demand | E5INDBAXNGS | Demand Industrial - Bauxite Natural Gas | not needed | not needed | not needed | User defined | 0 | PJ | PJ | 1.4303 | 0 | 0 | 0 | 0 | 0 | 0 | 0 | 0 | 0 | 0 | 0 | 0 | 0 | 0 | 0 | 0 | 0 | 0 | 0 | 0 | 0 | 0 | 0 | 0 | 0 | 0 | 0 | 0 | 0 | 0 | 0 | 0 | 0 | 0
Demand | E5INDBAXELE | Demand Industrial - Bauxite Electric | not needed | not needed | not needed | User defined | 0 | PJ | PJ | 1.4568 | 1.3184 | 1.3538 | 1.3892 | 1.4246 | 1.461 | 1.4973 | 1.5337 | 1.5701 | 1.6065 | 1.6445 | 1.6825 | 1.7204 | 1.7584 | 1.7964 | 1.8409 | 1.8853 | 1.9298 | 1.9743 | 2.0188 | 2.0702 | 2.1216 | 2.173 | 2.2244 | 2.2758 | 2.3336 | 2.3914 | 2.4492 | 2.507 | 2.5648 | 2.6226 | 2.6804 | 2.7382 | 2.7959 | 2.8537
Demand | E5INDBAXHYD | Demand Industrial - Bauxite Hydrogen | not needed | not needed | not needed | User defined | 0 | PJ | PJ | 0 | 0 | 0 | 0 | 0 | 0 | 0 | 0 | 0 | 0 | 0 | 0 | 0 | 0 | 0 | 0 | 0 | 0 | 0 | 0 | 0 | 0 | 0 | 0 | 0 | 0 | 0 | 0 | 0 | 0 | 0 | 0 | 0 | 0 | 0
Demand | E5INDBAXCOK | Demand Industrial - Bauxite Coke | not needed | not needed | not needed | User defined | 0 | PJ | PJ | 0 | 0 | 0 | 0 | 0 | 0 | 0 | 0 | 0 | 0 | 0 | 0 | 0 | 0 | 0 | 0 | 0 | 0 | 0 | 0 | 0 | 0 | 0 | 0 | 0 | 0 | 0 | 0 | 0 | 0 | 0 | 0 | 0 | 0 | 0
Demand | E5INDBAXBIM | Demand Industrial - Bauxite Biomass | not needed | not needed | not needed | User defined | 0 | PJ | PJ | 0 | 0 | 0 | 0 | 0 | 0 | 0 | 0 | 0 | 0 | 0 | 0 | 0 | 0 | 0 | 0 | 0 | 0 | 0 | 0 | 0 | 0 | 0 | 0 | 0 | 0 | 0 | 0 | 0 | 0 | 0 | 0 | 0 | 0 | 0
Demand | E5INDBAXCOA | Demand Industrial - Bauxite Coal | not needed | not needed | not needed | User defined | 0 | PJ | PJ | 0 | 0 | 0 | 0 | 0 | 0 | 0 | 0 | 0 | 0 | 0 | 0 | 0 | 0 | 0 | 0 | 0 | 0 | 0 | 0 | 0 | 0 | 0 | 0 | 0 | 0 | 0 | 0 | 0 | 0 | 0 | 0 | 0 | 0 | 0
Demand | E5INDBAXFOI | Demand Industrial - Bauxite Fuel Oil | not needed | not needed | not needed | User defined | 0 | PJ | PJ | 7.5649 | 14.5051 | 4.1749 | 4.284 | 4.3931 | 4.5053 | 4.6175 | 4.7297 | 4.8419 | 4.9541 | 5.0712 | 5.1883 | 5.3054 | 5.4225 | 5.5396 | 5.6768 | 5.814 | 5.9512 | 6.0884 | 6.2256 | 6.3841 | 6.5426 | 6.7011 | 6.8596 | 7.018 | 7.1963 | 7.3745 | 7.5527 | 7.731 | 7.9092 | 8.0874 | 8.2657 | 8.4439 | 8.6221 | 8.8003
Demand | E5INDSUMDSL | Demand Industrial - Sugar Diesel | not needed | not needed | not needed | User defined | 0 | PJ | PJ | 0.075712 | 0.078236 | 0.087069 | 0.089043 | 0.091017 | 0.09277 | 0.094522 | 0.096275 | 0.098027 | 0.099779 | 0.10173 | 0.10369 | 0.10564 | 0.10759 | 0.10955 | 0.11194 | 0.11433 | 0.11671 | 0.1191 | 0.12149 | 0.12431 | 0.12712 | 0.12994 | 0.13275 | 0.13557 | 0.13869 | 0.14182 | 0.14494 | 0.14807 | 0.15119 | 0.15432 | 0.15744 | 0.16057 | 0.16369 | 0.16682
Demand | E5INDSUMGSL | Demand Industrial - Sugar Gasoline | not needed | not needed | not needed | User defined | 0 | PJ | PJ | 0.0056784 | 0.035332 | 0.033439 | 0.034198 | 0.034956 | 0.035629 | 0.036302 | 0.036975 | 0.037648 | 0.038321 | 0.039071 | 0.039822 | 0.040572 | 0.041323 | 0.042073 | 0.04299 | 0.043908 | 0.044825 | 0.045742 | 0.04666 | 0.047741 | 0.048822 | 0.049904 | 0.050985 | 0.052066 | 0.053267 | 0.054467 | 0.055667 | 0.056867 | 0.058067 | 0.059268 | 0.060468 | 0.061668 | 0.062868 | 0.064068
Demand | E5INDSUMNGS | Demand Industrial - Sugar Natural Gas | not needed | not needed | not needed | User defined | 0 | PJ | PJ | 0 | 0 | 0 | 0 | 0 | 0 | 0 | 0 | 0 | 0 | 0 | 0 | 0 | 0 | 0 | 0 | 0 | 0 | 0 | 0 | 0 | 0 | 0 | 0 | 0 | 0 | 0 | 0 | 0 | 0 | 0 | 0 | 0 | 0 | 0
Demand | E5INDSUMELE | Demand Industrial - Sugar Electric | not needed | not needed | not needed | User defined | 0 | PJ | PJ | 0.35748 | 0 | 0 | 0 | 0 | 0 | 0 | 0 | 0 | 0 | 0 | 0 | 0 | 0 | 0 | 0 | 0 | 0 | 0 | 0 | 0 | 0 | 0 | 0 | 0 | 0 | 0 | 0 | 0 | 0 | 0 | 0 | 0 | 0 | 0
Demand | E5INDSUMHYD | Demand Industrial - Sugar Hydrogen | not needed | not needed | not needed | User defined | 0 | PJ | PJ | 0 | 0 | 0 | 0 | 0 | 0 | 0 | 0 | 0 | 0 | 0 | 0 | 0 | 0 | 0 | 0 | 0 | 0 | 0 | 0 | 0 | 0 | 0 | 0 | 0 | 0 | 0 | 0 | 0 | 0 | 0 | 0 | 0 | 0 | 0
Demand | E5INDSUMCOK | Demand Industrial - Sugar Coke | not needed | not needed | not needed | User defined | 0 | PJ | PJ | 0 | 0 | 0 | 0 | 0 | 0 | 0 | 0 | 0 | 0 | 0 | 0 | 0 | 0 | 0 | 0 | 0 | 0 | 0 | 0 | 0 | 0 | 0 | 0 | 0 | 0 | 0 | 0 | 0 | 0 | 0 | 0 | 0 | 0 | 0
Demand | E5INDSUMBIM | Demand Industrial - Sugar Biomass | not needed | not needed | not needed | User defined | 0 | PJ | PJ | 1.6783 | 1.2745 | 1.1231 | 1.1485 | 1.174 | 1.1966 | 1.2192 | 1.2418 | 1.2644 | 1.287 | 1.3122 | 1.3374 | 1.3626 | 1.3878 | 1.413 | 1.4438 | 1.4746 | 1.5054 | 1.5362 | 1.5671 | 1.6034 | 1.6397 | 1.676 | 1.7123 | 1.7486 | 1.789 | 1.8293 | 1.8696 | 1.9099 | 1.9502 | 1.9905 | 2.0308 | 2.0711 | 2.1114 | 2.1517
Demand | E5INDSUMCOA | Demand Industrial - Sugar Coal | not needed | not needed | not needed | User defined | 0 | PJ | PJ | 0 | 0 | 0 | 0 | 0 | 0 | 0 | 0 | 0 | 0 | 0 | 0 | 0 | 0 | 0 | 0 | 0 | 0 | 0 | 0 | 0 | 0 | 0 | 0 | 0 | 0 | 0 | 0 | 0 | 0 | 0 | 0 | 0 | 0 | 0
Demand | E5INDSUMFOI | Demand Industrial - Sugar Fuel Oil | not needed | not needed | not needed | User defined | 0 | PJ | PJ | 0.031547 | 0.04732 | 0.012619 | 0.012905 | 0.013191 | 0.013445 | 0.013699 | 0.013953 | 0.014207 | 0.014461 | 0.014744 | 0.015027 | 0.01531 | 0.015593 | 0.015877 | 0.016223 | 0.016569 | 0.016915 | 0.017261 | 0.017607 | 0.018015 | 0.018424 | 0.018832 | 0.01924 | 0.019648 | 0.020101 | 0.020554 | 0.021006 | 0.021459 | 0.021912 | 0.022365 | 0.022818 | 0.023271 | 0.023724 | 0.024177
Demand | E5INDOTMDSL | Demand Industrial - Other Diesel | not needed | not needed | not needed | User defined | 0 | PJ | PJ | 0.13944 | 0.14385 | 0.16089 | 0.1641 | 0.16732 | 0.17014 | 0.17296 | 0.17578 | 0.1786 | 0.18141 | 0.18452 | 0.18763 | 0.19074 | 0.19385 | 0.19696 | 0.20071 | 0.20447 | 0.20822 | 0.21198 | 0.21573 | 0.2201 | 0.22447 | 0.22884 | 0.23321 | 0.23758 | 0.24237 | 0.24716 | 0.25195 | 0.25673 | 0.26152 | 0.26631 | 0.2711 | 0.27588 | 0.28067 | 0.28546
Demand | E5INDOTMGSL | Demand Industrial - Other Gasoline | not needed | not needed | not needed | User defined | 0 | PJ | PJ | 0.12619 | 0.78109 | 0.72873 | 0.74329 | 0.75785 | 0.77062 | 0.78339 | 0.79616 | 0.80893 | 0.8217 | 0.83578 | 0.84986 | 0.86394 | 0.87802 | 0.89209 | 0.9091 | 0.92611 | 0.94312 | 0.96013 | 0.97714 | 0.99693 | 1.0167 | 1.0365 | 1.0563 | 1.0761 | 1.0978 | 1.1195 | 1.1412 | 1.1629 | 1.1845 | 1.2062 | 1.2279 | 1.2496 | 1.2713 | 1.293
Demand | E5INDOTMNGS | Demand Industrial - Other Natural Gas | not needed | not needed | not needed | User defined | 0 | PJ | PJ | 1.8379 | 0.045427 | 0.16594 | 0.16925 | 0.17257 | 0.17548 | 0.17838 | 0.18129 | 0.1842 | 0.18711 | 0.19031 | 0.19352 | 0.19672 | 0.19993 | 0.20313 | 0.20701 | 0.21088 | 0.21475 | 0.21863 | 0.2225 | 0.22701 | 0.23152 | 0.23602 | 0.24053 | 0.24504 | 0.24998 | 0.25491 | 0.25985 | 0.26479 | 0.26973 | 0.27466 | 0.2796 | 0.28454 | 0.28948 | 0.29441
Demand | E5INDOTMELE | Demand Industrial - Other Electric | not needed | not needed | not needed | User defined | 0 | PJ | PJ | 0.17251 | 0.89414 | 0.91238 | 0.93061 | 0.94884 | 0.96483 | 0.98082 | 0.99681 | 1.0128 | 1.0288 | 1.0464 | 1.064 | 1.0817 | 1.0993 | 1.1169 | 1.1382 | 1.1595 | 1.1808 | 1.2021 | 1.2234 | 1.2482 | 1.273 | 1.2977 | 1.3225 | 1.3473 | 1.3745 | 1.4016 | 1.4288 | 1.4559 | 1.4831 | 1.5102 | 1.5374 | 1.5645 | 1.5917 | 1.6188
Demand | E5INDOTMHYD | Demand Industrial - Other Hydrogen | not needed | not needed | not needed | User defined | 0 | PJ | PJ | 0 | 0 | 0 | 0 | 0 | 0 | 0 | 0 | 0 | 0 | 0 | 0 | 0 | 0 | 0 | 0 | 0 | 0 | 0 | 0 | 0 | 0 | 0 | 0 | 0 | 0 | 0 | 0 | 0 | 0 | 0 | 0 | 0 | 0 | 0
Demand | E5INDOTMCOK | Demand Industrial - Other Coke | not needed | not needed | not needed | User defined | 0 | PJ | PJ | 0 | 0 | 0 | 0 | 0 | 0 | 0 | 0 | 0 | 0 | 0 | 0 | 0 | 0 | 0 | 0 | 0 | 0 | 0 | 0 | 0 | 0 | 0 | 0 | 0 | 0 | 0 | 0 | 0 | 0 | 0 | 0 | 0 | 0 | 0
Demand | E5INDOTMBIM | Demand Industrial - Other Biomass | not needed | not needed | not needed | User defined | 0 | PJ | PJ | 0 | 0 | 0 | 0 | 0 | 0 | 0 | 0 | 0 | 0 | 0 | 0 | 0 | 0 | 0 | 0 | 0 | 0 | 0 | 0 | 0 | 0 | 0 | 0 | 0 | 0 | 0 | 0 | 0 | 0 | 0 | 0 | 0 | 0 | 0
Demand | E5INDOTMCOA | Demand Industrial - Other Coal | not needed | not needed | not needed | User defined | 0 | PJ | PJ | 0 | 0 | 0 | 0 | 0 | 0 | 0 | 0 | 0 | 0 | 0 | 0 | 0 | 0 | 0 | 0 | 0 | 0 | 0 | 0 | 0 | 0 | 0 | 0 | 0 | 0 | 0 | 0 | 0 | 0 | 0 | 0 | 0 | 0 | 0
Demand | E5INDOTMFOI | Demand Industrial - Other Fuel Oil | not needed | not needed | not needed | User defined | 0 | PJ | PJ | 0.10095 | 0.15142 | 0.027761 | 0.028316 | 0.028871 | 0.029357 | 0.029844 | 0.03033 | 0.030816 | 0.031303 | 0.031839 | 0.032376 | 0.032912 | 0.033448 | 0.033985 | 0.034633 | 0.03528 | 0.035928 | 0.036576 | 0.037224 | 0.037978 | 0.038733 | 0.039487 | 0.040241 | 0.040995 | 0.041821 | 0.042647 | 0.043473 | 0.044299 | 0.045125 | 0.045951 | 0.046777 | 0.047603 | 0.048429 | 0.049255
Demand | E5CONDSL | Demand Construction Diesel | not needed | not needed | not needed | User defined | 0 | PJ | PJ | 0.10726 | 0.10726 | 0.11988 | 0.12286 | 0.12585 | 0.12853 | 0.1312 | 0.13388 | 0.13656 | 0.13924 | 0.14225 | 0.14527 | 0.14828 | 0.15129 | 0.15431 | 0.15803 | 0.16175 | 0.16547 | 0.16919 | 0.17291 | 0.17734 | 0.18177 | 0.18621 | 0.19064 | 0.19507 | 0.20004 | 0.20502 | 0.20999 | 0.21497 | 0.21994 | 0.22491 | 0.22989 | 0.23486 | 0.23983 | 0.24481
Demand | E5CONELE | Demand Construction Electric | not needed | not needed | not needed | User defined | 0 | PJ | PJ | 0.05844 | 0.062422 | 0.064017 | 0.065611 | 0.067206 | 0.068636 | 0.070066 | 0.071496 | 0.072926 | 0.074356 | 0.075965 | 0.077575 | 0.079184 | 0.080793 | 0.082402 | 0.084389 | 0.086376 | 0.088362 | 0.090349 | 0.092336 | 0.094703 | 0.09707 | 0.099437 | 0.1018 | 0.10417 | 0.10683 | 0.10948 | 0.11214 | 0.1148 | 0.11745 | 0.12011 | 0.12276 | 0.12542 | 0.12808 | 0.13073
Demand | E5CONGSL | Demand Construction Gasoline | not needed | not needed | not needed | User defined | 0 | PJ | PJ | 0 | 0 | 0 | 0 | 0 | 0 | 0 | 0 | 0 | 0 | 0 | 0 | 0 | 0 | 0 | 0 | 0 | 0 | 0 | 0 | 0 | 0 | 0 | 0 | 0 | 0 | 0 | 0 | 0 | 0 | 0 | 0 | 0 | 0 | 0
Demand | E5CONFOI | Demand Construction Fuel Oil | not needed | not needed | not needed | User defined | 0 | PJ | PJ | 0.31547 | 0.47383 | 0.075712 | 0.077598 | 0.079484 | 0.081175 | 0.082866 | 0.084557 | 0.086249 | 0.08794 | 0.089843 | 0.091746 | 0.09365 | 0.095553 | 0.097456 | 0.099806 | 0.10216 | 0.1045 | 0.10685 | 0.1092 | 0.112 | 0.1148 | 0.1176 | 0.1204 | 0.1232 | 0.12634 | 0.12949 | 0.13263 | 0.13577 | 0.13891 | 0.14205 | 0.14519 | 0.14833 | 0.15147 | 0.15462
Demand | E5EXPDSL | Demand Exports Diesel | not needed | not needed | not needed | Flat | 0 | PJ | PJ | 2021: 0
Demand | E5EXPJET | Demand Exports Jet Fuel and others | not needed | not needed | not needed | Flat | 0 | PJ | PJ | 2021: 0
Demand | E5EXPFOI | Demand Exports Fuel Oil | not needed | not needed | not needed | Flat | 0 | PJ | PJ | 2021: 0
Demand | E5TMADSL | Demand Transport - Maritime Diesel | not needed | not needed | not needed | Flat | 0 | PJ | PJ | 2021: 0
Demand | E5TMANGS | Demand Transport - Maritime Natural Gas | not needed | not needed | not needed | Flat | 0 | PJ | PJ | 2021: 0
Demand | E5TMALPG | Demand Transport - Maritime LPG | not needed | not needed | not needed | Flat | 0 | PJ | PJ | 2021: 0
Demand | E5TMAELE | Demand Transport - Maritime Electric | not needed | not needed | not needed | Flat | 0 | PJ | PJ | 2021: 0
Demand | E5TMAHYD | Demand Transport - Maritime Hydrogen | not needed | not needed | not needed | Flat | 0 | PJ | PJ | 2021: 0
Demand | E5TMAFOI | Demand Transport - Maritime Fuel Oil | not needed | not needed | not needed | User defined | 0 | PJ | PJ | 0.20218 | 0.21874 | 0.22896 | 0.23332 | 0.2378 | 0.24241 | 0.24702 | 0.25151 | 0.25612 | 0.26072 | 0.26583 | 0.27094 | 0.27605 | 0.28115 | 0.28626 | 0.29249 | 0.29872 | 0.30495 | 0.31118 | 0.3174 | 0.32475 | 0.33223 | 0.33958 | 0.34693 | 0.35428 | 0.36237 | 0.3706 | 0.37869 | 0.38691 | 0.39501 | 0.40336 | 0.41195 | 0.42055 | 0.42952 | 0.43861
Demand | E5TRODSL | Demand Transport - Road Diesel | not needed | not needed | not needed | User defined | 0 | PJ | PJ | 9.3253 | 10.0885 | 10.5588 | 10.7627 | 10.932 | 11.1084 | 11.279 | 11.4482 | 11.6131 | 11.7813 | 11.9739 | 12.1619 | 12.3506 | 12.537 | 12.7214 | 12.9736 | 13.208 | 13.436 | 13.6611 | 13.869 | 14.2442 | 14.6061 | 14.9832 | 15.3619 | 15.7446 | 16.1646 | 16.5857 | 17.0108 | 17.4395 | 17.8695 | 18.247 | 18.6318 | 19.0253 | 19.4262 | 19.8361
Demand | E5TROGSL | Demand Transport - Road Gasoline | not needed | not needed | not needed | User defined | 0 | PJ | PJ | 20.8665 | 22.5761 | 23.6297 | 24.0827 | 24.4267 | 24.827 | 25.2236 | 25.6116 | 25.9926 | 26.3572 | 26.7602 | 27.1496 | 27.5245 | 27.8854 | 28.2337 | 28.6641 | 29.1019 | 29.5388 | 29.9745 | 30.4283 | 31.0451 | 31.6878 | 32.3389 | 32.999 | 33.6672 | 34.4205 | 35.181 | 35.9481 | 36.7204 | 37.4989 | 38.2745 | 39.0685 | 39.8831 | 40.7155 | 41.5682
Demand | E5TRONGS | Demand Transport - Road Natural Gas | not needed | not needed | not needed | Flat | 0 | PJ | PJ | 2021: 0
Demand | E5TROLPG | Demand Transport - Road LPG | not needed | not needed | not needed | Flat | 0 | PJ | PJ | 2021: 0
Demand | E5TROELE | Demand Transport - Road Electric | not needed | not needed | not needed | User defined | 0 | PJ | PJ | 0 | 0 | 0 | 0 | 0.012751 | 0.016272 | 0.021197 | 0.027065 | 0.034067 | 0.042829 | 0.053201 | 0.066294 | 0.080464 | 0.097315 | 0.11562 | 0.13542 | 0.15661 | 0.17821 | 0.19976 | 0.22069 | 0.24165 | 0.26094 | 0.2792 | 0.29633 | 0.31175 | 0.32673 | 0.34026 | 0.35301 | 0.36499 | 0.37644 | 0.38693 | 0.39776 | 0.40782 | 0.41779 | 0.42827
Demand | E5TROHYD | Demand Transport - Road Hydrogen | not needed | not needed | not needed | Flat | 0 | PJ | PJ | 2021: 0
Demand | E5TROBGS | Demand Transport - Road Biofuel/Biogas | not needed | not needed | not needed | Flat | 0 | PJ | PJ | 2021: 0
Demand | E5TROOPE | Demand Transport - Road Other non-energy petroleum products | not needed | not needed | not needed | Flat | 0 | PJ | PJ | 2021: 0
Demand | E5TROFOI | Demand Transport - Road Fuel Oil | not needed | not needed | not needed | User defined | 0 | PJ | PJ | 0.0144 | 0.0156 | 0.016304 | 0.016525 | 0.0291 | 0.042114 | 0.055638 | 0.0696 | 0.084 | 0.098918 | 0.1145 | 0.1307 | 0.14734 | 0.1645 | 0.18223 | 0.2012 | 0.2209 | 0.24113 | 0.2621 | 0.2837 | 0.2806 | 0.27723 | 0.27332 | 0.2689 | 0.2641 | 0.2595 | 0.25443 | 0.2488 | 0.2427 | 0.23613 | 0.24112 | 0.2462 | 0.2514 | 0.25673 | 0.26213
Demand | E5TAEJET | Demand Transport - Aero Jet Fuel and others | not needed | not needed | not needed | User defined | 0 | PJ | PJ | 0.20218 | 0.21874 | 0.22896 | 0.23332 | 0.2378 | 0.24241 | 0.24702 | 0.25151 | 0.25612 | 0.26072 | 0.26583 | 0.27094 | 0.27605 | 0.28115 | 0.28626 | 0.29249 | 0.29872 | 0.30495 | 0.31118 | 0.3174 | 0.32475 | 0.33223 | 0.33958 | 0.34693 | 0.35428 | 0.36237 | 0.3706 | 0.37869 | 0.38691 | 0.39501 | 0.40336 | 0.41195 | 0.42055 | 0.42952 | 0.43861
Demand | E5IPPUR32 | Demand Industrial Processes R32 | not needed | not needed | not needed | User defined | 0 | MtCO2e | MtCO2e | 0.070704 | 0.069477 | 0.068249 | 0.067022 | 0.065795 | 0.064778 | 0.063761 | 0.062744 | 0.061728 | 0.060711 | 0.059862 | 0.059012 | 0.058163 | 0.057313 | 0.056464 | 0.05575 | 0.055035 | 0.054321 | 0.053607 | 0.052892 | 0.052287 | 0.051682 | 0.051077 | 0.050472 | 0.049866 | 0.04935 | 0.048833 | 0.048316 | 0.047799 | 0.047282 | 0.046765 | 0.046248 | 0.045731 | 0.045214 | 0.044697
Demand | E5IPPUR125 | Demand Industrial Processes R125 | not needed | not needed | not needed | User defined | 0 | MtCO2e | MtCO2e | 0 | 0 | 0 | 0 | 0 | 0 | 0 | 0 | 0 | 0 | 0 | 0 | 0 | 0 | 0 | 0 | 0 | 0 | 0 | 0 | 0 | 0 | 0 | 0 | 0 | 0 | 0 | 0 | 0 | 0 | 0 | 0 | 0 | 0 | 0
Demand | E5IPPUR134A | Demand Industrial Processes R134A | not needed | not needed | not needed | User defined | 0 | MtCO2e | MtCO2e | 0 | 0 | 0 | 0 | 0 | 0 | 0 | 0 | 0 | 0 | 0 | 0 | 0 | 0 | 0 | 0 | 0 | 0 | 0 | 0 | 0 | 0 | 0 | 0 | 0 | 0 | 0 | 0 | 0 | 0 | 0 | 0 | 0 | 0 | 0
Demand | E5IPPUR143A | Demand Industrial Processes R143A | not needed | not needed | not needed | User defined | 0 | MtCO2e | MtCO2e | 0 | 0 | 0 | 0 | 0 | 0 | 0 | 0 | 0 | 0 | 0 | 0 | 0 | 0 | 0 | 0 | 0 | 0 | 0 | 0 | 0 | 0 | 0 | 0 | 0 | 0 | 0 | 0 | 0 | 0 | 0 | 0 | 0 | 0 | 0
Demand | E5IPPUR227EA | Demand Industrial Processes R227EA | not needed | not needed | not needed | User defined | 0 | MtCO2e | MtCO2e | 0 | 0 | 0 | 0 | 0 | 0 | 0 | 0 | 0 | 0 | 0 | 0 | 0 | 0 | 0 | 0 | 0 | 0 | 0 | 0 | 0 | 0 | 0 | 0 | 0 | 0 | 0 | 0 | 0 | 0 | 0 | 0 | 0 | 0 | 0
Demand | E5IPPUR236FA | Demand Industrial Processes R236FA | not needed | not needed | not needed | User defined | 0 | MtCO2e | MtCO2e | 0 | 0 | 0 | 0 | 0 | 0 | 0 | 0 | 0 | 0 | 0 | 0 | 0 | 0 | 0 | 0 | 0 | 0 | 0 | 0 | 0 | 0 | 0 | 0 | 0 | 0 | 0 | 0 | 0 | 0 | 0 | 0 | 0 | 0 | 0
Demand | E5IPPUSUB32 | Demand Industrial Processes SUB32 | not needed | not needed | not needed | User defined | 0 | MtCO2e | MtCO2e | 0 | 0 | 0 | 0 | 0 | 0 | 0 | 0 | 0 | 0 | 0 | 0 | 0 | 0 | 0 | 0 | 0 | 0 | 0 | 0 | 0 | 0 | 0 | 0 | 0 | 0 | 0 | 0 | 0 | 0 | 0 | 0 | 0 | 0 | 0
Demand | E5IPPUSUB125 | Demand Industrial Processes SUB125 | not needed | not needed | not needed | User defined | 0 | MtCO2e | MtCO2e | 0 | 0 | 0 | 0 | 0 | 0 | 0 | 0 | 0 | 0 | 0 | 0 | 0 | 0 | 0 | 0 | 0 | 0 | 0 | 0 | 0 | 0 | 0 | 0 | 0 | 0 | 0 | 0 | 0 | 0 | 0 | 0 | 0 | 0 | 0
Demand | E5IPPUSUB134A | Demand Industrial Processes SUB134A | not needed | not needed | not needed | User defined | 0 | MtCO2e | MtCO2e | 0 | 0 | 0 | 0 | 0 | 0 | 0 | 0 | 0 | 0 | 0 | 0 | 0 | 0 | 0 | 0 | 0 | 0 | 0 | 0 | 0 | 0 | 0 | 0 | 0 | 0 | 0 | 0 | 0 | 0 | 0 | 0 | 0 | 0 | 0
Demand | E5IPPUSUB143A | Demand Industrial Processes SUB143A | not needed | not needed | not needed | User defined | 0 | MtCO2e | MtCO2e | 0 | 0 | 0 | 0 | 0 | 0 | 0 | 0 | 0 | 0 | 0 | 0 | 0 | 0 | 0 | 0 | 0 | 0 | 0 | 0 | 0 | 0 | 0 | 0 | 0 | 0 | 0 | 0 | 0 | 0 | 0 | 0 | 0 | 0 | 0
Demand | E5IPPUSUB227EA | Demand Industrial Processes SUB227EA | not needed | not needed | not needed | User defined | 0 | MtCO2e | MtCO2e | 0 | 0 | 0 | 0 | 0 | 0 | 0 | 0 | 0 | 0 | 0 | 0 | 0 | 0 | 0 | 0 | 0 | 0 | 0 | 0 | 0 | 0 | 0 | 0 | 0 | 0 | 0 | 0 | 0 | 0 | 0 | 0 | 0 | 0 | 0
Demand | E5IPPUSUB236FA | Demand Industrial Processes SUB236FA | not needed | not needed | not needed | User defined | 0 | MtCO2e | MtCO2e | 0 | 0 | 0 | 0 | 0 | 0 | 0 | 0 | 0 | 0 | 0 | 0 | 0 | 0 | 0 | 0 | 0 | 0 | 0 | 0 | 0 | 0 | 0 | 0 | 0 | 0 | 0 | 0 | 0 | 0 | 0 | 0 | 0 | 0 | 0
Demand | E5IPPULIME | Demand Industrial Processes Lime | not needed | not needed | not needed | User defined | 0 | MtCO2e | MtCO2e | 0.10068 | 0.10068 | 0.10068 | 0.10068 | 0.10068 | 0.10068 | 0.10068 | 0.10068 | 0.10068 | 0.10068 | 0.10068 | 0.10068 | 0.10068 | 0.10068 | 0.10068 | 0.10068 | 0.10068 | 0.10068 | 0.10068 | 0.10068 | 0.10068 | 0.10068 | 0.10068 | 0.10068 | 0.10068 | 0.10068 | 0.10068 | 0.10068 | 0.10068 | 0.10068 | 0.10068 | 0.10068 | 0.10068 | 0.10068 | 0.10068
Demand | E5IPPULUBRI | Demand Industrial Processes Lubricants | not needed | not needed | not needed | User defined | 0 | MtCO2e | MtCO2e | 0.001005 | 0.001005 | 0.001005 | 0.001005 | 0.001005 | 0.001005 | 0.001005 | 0.001005 | 0.001005 | 0.001005 | 0.001005 | 0.001005 | 0.001005 | 0.001005 | 0.001005 | 0.001005 | 0.001005 | 0.001005 | 0.001005 | 0.001005 | 0.001005 | 0.001005 | 0.001005 | 0.001005 | 0.001005 | 0.001005 | 0.001005 | 0.001005 | 0.001005 | 0.001005 | 0.001005 | 0.001005 | 0.001005 | 0.001005 | 0.001005