## Primary
Tech | Tech.Name | Fuel.O | Fuel.O.Name | Value.Fuel.O | Unit.Fuel.O
INORG_RCY_OS | Recycling of separated inorganic waste at final disposal site | OSS_INORG | Inorganic on site separation | 1 | Mt
AD | Anaerobic digestion | OSS_ORG | Organic on site separation | 1 | Mt
COMPOST | Composting | OSS_ORG | Organic on site separation | 1 | Mt
LANDFILL | Landfill | NO_OSS | No on site separation | 1 | Mt
NO_CONTR_OD | Open dump | NO_OSS | No on site separation | 1 | Mt
COPROC | Coprocessing | NO_OSS | No on site separation | 1 | Mt
INCIN | Controlled incineration | NO_OSS | No on site separation | 1 | Mt
OPEN_BURN | Open burning | NO_COLL_SDF | No collection on site separation | 1 | Mt
SIT_CLAN | Disposal in clandestine sites | NO_COLL_SDF | No collection on site separation | 1 | Mt
LANDFILL_ELEC | Methane recovery in landfill to generate electricity | LANDFILL_ELEC | Methane recovery in landfill to generate electricity | 1 | MtCO2e
DWW_DC | Domestic wastewater (degradable organic component) | DWW_DC | Domestic wastewater (degradable organic component) | 1 | Mt DC
DWW_N | Domestic wastewater (nitrogen) | DWW_N | Domestic wastewater (nitrogen) | 1 | Mt N
IWW | Industrial waste water | IWW | Industrial waste water | 1 | MtCO2e

## Secondary
Fuel.I | Fuel.I.Name | Value.Fuel.I | Unit.Fuel.I | Tech | Tech.Name | Fuel.O | Fuel.O.Name | Value.Fuel.O | Unit.Fuel.O
OSS_INORG | Inorganic on site separation | 1 | Mt | OSS_INORG | Separation of inorganic waste in final disposal site | COLL_INORG | Inorganic collection | 1 | Mt
OSS_ORG | Organic on site separation | 1 | Mt | OSS_ORG | Separation of organic waste in final disposal site | COLL_ORG | Organic collection | 1 | Mt
NO_OSS | No on site separation | 1 | Mt | NO_OSS_BLEND | Non-separation of mixed waste in final disposal site | COLL_BLEND | Blend collection | 1 | Mt
NO_COLL_SDF | No collection on site separation | 1 | Mt | NO_OSS_NO_COLL | No collection of mixed solid waste in final disposal site | NO_COLL | No collection | 1 | Mt
COLL_INORG | Inorganic collection | 1 | Mt | INORG_DCOLL | Differentiated collection of inorganic waste | INORGSS | Inorganic source separation | 1 | Mt
COLL_ORG | Organic collection | 1 | Mt | ORG_DCOLL | Differentiated collection of organic waste | ORGSS | Organic source separation | 1 | Mt
COLL_BLEND | Blend collection | 1 | Mt | BLEND_NO_DCOLL | Undifferentiated collection of mixed waste | NOSS | No source separation | 1 | Mt
NO_COLL | No collection | 1 | Mt | BLEND_NO_COLL | No collection of mixed solid waste | NOSS | No source separation | 1 | Mt
INORGSS | Inorganic source separation | 1 | Mt | INORG_SS | Separation of inorganic waste in source | TSW | Total solid waste | 1 | Mt
ORGSS | Organic source separation | 1 | Mt | ORG_SS | Separation of organic waste in source | TSW | Total solid waste | 1 | Mt
NOSS | No source separation | 1 | Mt | NO_SS | No separation of waste in source | TSW | Total solid waste | 1 | Mt

## Demand Techs
Fuel.I | Fuel.I.Name | Value.Fuel.I | Unit.Fuel.I | Tech | Tech.Name | Fuel.O | Fuel.O.Name | Value.Fuel.O | Unit.Fuel.O
TSW |  | 1 | Mt | T5TSWTSW | Demand Total solid waste for Total solid waste | E5TSWTSW | Demand Total solid waste Total solid waste | 1 | Mt
LANDFILL_ELEC |  | 1 | MtCO2e | T5LANDFILL_ELECTSW | Demand Methane recovery in landfill to generate electricity for Total solid waste | E5TSWLANDFILL_ELEC | Demand Total solid waste Methane recovery in landfill to generate electricity | 1 | MtCO2e
DWW_DC |  | 1 | Mt DC | T5DWW_DCWW | Demand Domestic wastewater (degradable organic component) for Waste water | E5WWDWW_DC | Demand Waste water Domestic wastewater (degradable organic component) | 1 | Mt DC
DWW_N |  | 1 | Mt N | T5DWW_NWW | Demand Domestic wastewater (nitrogen) for Waste water | E5WWDWW_N | Demand Waste water Domestic wastewater (nitrogen) | 1 | Mt N
IWW |  | 1 | Mt DC | T5IWWWW | Demand Industrial waste water for Waste water | E5WWIWW | Demand Waste water Industrial waste water | 1 | Mt DC