## Fixed Horizon Parameters
Tech.Type | Tech.ID | Tech | Tech.Name | Parameter.ID | Parameter | Unit | Value
Primary | 1 | INORG_RCY_OS | Recycling of separated inorganic waste at final disposal site | 1 | CapacityToActivityUnit | Mt/Mt | 1
Primary | 1 | INORG_RCY_OS | Recycling of separated inorganic waste at final disposal site | 2 | OperationalLife | Years | 1
Primary | 2 | AD | Anaerobic digestion | 1 | CapacityToActivityUnit | Mt/Mt | 1
Primary | 2 | AD | Anaerobic digestion | 2 | OperationalLife | Years | 1
Primary | 3 | COMPOST | Composting | 1 | CapacityToActivityUnit | Mt/Mt | 1
Primary | 3 | COMPOST | Composting | 2 | OperationalLife | Years | 1
Primary | 4 | LANDFILL | Landfill | 1 | CapacityToActivityUnit | Mt/Mt | 1
Primary | 4 | LANDFILL | Landfill | 2 | OperationalLife | Years | 1
Primary | 5 | NO_CONTR_OD | Open dump | 1 | CapacityToActivityUnit | Mt/Mt | 1
Primary | 5 | NO_CONTR_OD | Open dump | 2 | OperationalLife | Years | 1
Primary | 6 | COPROC | Coprocessing | 1 | CapacityToActivityUnit | Mt/Mt | 1
Primary | 6 | COPROC | Coprocessing | 2 | OperationalLife | Years | 1
Primary | 7 | INCIN | Controlled incineration | 1 | CapacityToActivityUnit | Mt/Mt | 1
Primary | 7 | INCIN | Controlled incineration | 2 | OperationalLife | Years | 1
Primary | 8 | OPEN_BURN | Open burning | 1 | CapacityToActivityUnit | Mt/Mt | 1
Primary | 8 | OPEN_BURN | Open burning | 2 | OperationalLife | Years | 1
Primary | 9 | SIT_CLAN | Disposal in clandestine sites | 1 | CapacityToActivityUnit | Mt/Mt | 1
Primary | 9 | SIT_CLAN | Disposal in clandestine sites | 2 | OperationalLife | Years | 1
Primary | 10 | LANDFILL_ELEC | Methane recovery in landfill to generate electricity | 1 | CapacityToActivityUnit | MtCO2e/MtCO2e | 1
Primary | 10 | LANDFILL_ELEC | Methane recovery in landfill to generate electricity | 2 | OperationalLife | Years | 1
Primary | 11 | DWW_DC | Domestic wastewater (degradable organic component) | 1 | CapacityToActivityUnit | Mt DC/Mt DC | 1
Primary | 11 | DWW_DC | Domestic wastewater (degradable organic component) | 2 | OperationalLife | Years | 100
Primary | 12 | DWW_N | Domestic wastewater (nitrogen) | 1 | CapacityToActivityUnit | Mt N/Mt N | 1
Primary | 12 | DWW_N | Domestic wastewater (nitrogen) | 2 | OperationalLife | Years | 100
Primary | 13 | IWW | Industrial waste water | 1 | CapacityToActivityUnit | Mt DC/Mt DC | 1
Primary | 13 | IWW | Industrial waste water | 2 | OperationalLife | Years | 100
Secondary | 1 | OSS_INORG | Separation of inorganic waste in final disposal site | 1 | CapacityToActivityUnit | Mt/Mt | 1
Secondary | 1 | OSS_INORG | Separation of inorganic waste in final disposal site | 2 | OperationalLife | Years | 1
Secondary | 2 | OSS_ORG | Separation of organic waste in final disposal site | 1 | CapacityToActivityUnit | Mt/Mt | 1
Secondary | 2 | OSS_ORG | Separation of organic waste in final disposal site | 2 | OperationalLife | Years | 1
Secondary | 3 | NO_OSS_BLEND | Non-separation of mixed waste in final disposal site | 1 | CapacityToActivityUnit | Mt/Mt | 1
Secondary | 3 | NO_OSS_BLEND | Non-separation of mixed waste in final disposal site | 2 | OperationalLife | Years | 1
Secondary | 4 | NO_OSS_NO_COLL | No collection of mixed solid waste in final disposal site | 1 | CapacityToActivityUnit | Mt/Mt | 1
Secondary | 4 | NO_OSS_NO_COLL | No collection of mixed solid waste in final disposal site | 2 | OperationalLife | Years | 1
Secondary | 5 | INORG_DCOLL | Differentiated collection of inorganic waste | 1 | CapacityToActivityUnit | Mt/Mt | 1
Secondary | 5 | INORG_DCOLL | Differentiated collection of inorganic waste | 2 | OperationalLife | Years | 1
Secondary | 6 | ORG_DCOLL | Differentiated collection of organic waste | 1 | CapacityToActivityUnit | Mt/Mt | 1
Secondary | 6 | ORG_DCOLL | Differentiated collection of organic waste | 2 | OperationalLife | Years | 1
Secondary | 7 | BLEND_NO_DCOLL | Undifferentiated collection of mixed waste | 1 | CapacityToActivityUnit | Mt/Mt | 1
Secondary | 7 | BLEND_NO_DCOLL | Undifferentiated collection of mixed waste | 2 | OperationalLife | Years | 1
Secondary | 8 | BLEND_NO_COLL | No collection of mixed solid waste | 1 | CapacityToActivityUnit | Mt/Mt | 1
Secondary | 8 | BLEND_NO_COLL | No collection of mixed solid waste | 2 | OperationalLife | Years | 1
Secondary | 9 | INORG_SS | Separation of inorganic waste in source | 1 | CapacityToActivityUnit | Mt/Mt | 1
Secondary | 9 | INORG_SS | Separation of inorganic waste in source | 2 | OperationalLife | Years | 1
Secondary | 10 | ORG_SS | Separation of organic waste in source | 1 | CapacityToActivityUnit | Mt/Mt | 1
Secondary | 10 | ORG_SS | Separation of organic waste in source | 2 | OperationalLife | Years | 1
Secondary | 11 | NO_SS | No separation of waste in source | 1 | CapacityToActivityUnit | Mt/Mt | 1
Secondary | 11 | NO_SS | No separation of waste in source | 2 | OperationalLife | Years | 1
Demand Techs | 1 | T5TSWTSW | Demand Total solid waste for Total solid waste | 1 | CapacityToActivityUnit | Mt/Mt | 1
Demand Techs | 1 | T5TSWTSW | Demand Total solid waste for Total solid waste | 2 | OperationalLife | Years | 1
Demand Techs | 2 | T5LANDFILL_ELECTSW | Demand Methane recovery in landfill to generate electricity for Total solid waste | 1 | CapacityToActivityUnit | MtCO2e/MtCO2e | 1
Demand Techs | 2 | T5LANDFILL_ELECTSW | Demand Methane recovery in landfill to generate electricity for Total solid waste | 2 | OperationalLife | Years | 1
Demand Techs | 3 | T5DWW_DCWW | Demand Domestic wastewater (degradable organic component) for Waste water | 1 | CapacityToActivityUnit | Mt DC/Mt DC | 1
Demand Techs | 3 | T5DWW_DCWW | Demand Domestic wastewater (degradable organic component) for Waste water | 2 | OperationalLife | Years | 100
Demand Techs | 4 | T5DWW_NWW | Demand Domestic wastewater (nitrogen) for Waste water | 1 | CapacityToActivityUnit | Mt N/Mt N | 1
Demand Techs | 4 | T5DWW_NWW | Demand Domestic wastewater (nitrogen) for Waste water | 2 | OperationalLife | Years | 100
Demand Techs | 5 | T5IWWWW | Demand Industrial waste water for Waste water | 1 | CapacityToActivityUnit | Mt DC/Mt DC | 1
Demand Techs | 5 | T5IWWWW | Demand Industrial waste water for Waste water | 2 | OperationalLife | Years | 100

## Primary Techs
Tech.ID | Tech | Tech.Name | Parameter.ID | Parameter | Unit | Projection.Mode | Projection.Parameter | 2010 | 2011 | 2012 | 2013 | 2014 | 2015 | 2016 | 2017 | 2018 | 2019 | 2020 | 2021 | 2022 | 2023 | 2024 | 2025 | 2026 | 2027 | 2028 | 2029 | 2030 | 2031 | 2032 | 2033 | 2034 | 2035
1 | INORG_RCY_OS | Recycling of separated inorganic waste at final disposal site | 1 | CapitalCost |  | EMPTY | 0
1 | INORG_RCY_OS | Recycling of separated inorganic waste at final disposal site | 2 | FixedCost |  | EMPTY | 0
1 | INORG_RCY_OS | Recycling of separated inorganic waste at final disposal site | 3 | VariableCost |  | EMPTY | 0
1 | INORG_RCY_OS | Recycling of separated inorganic waste at final disposal site | 4 | ResidualCapacity |  | EMPTY | 0
1 | INORG_RCY_OS | Recycling of separated inorganic waste at final disposal site | 5 | TotalAnnualMaxCapacity |  | EMPTY | 0
1 | INORG_RCY_OS | Recycling of separated inorganic waste at final disposal site | 6 | TotalTechnologyAnnualActivityUpperLimit |  | EMPTY | 0
1 | INORG_RCY_OS | Recycling of separated inorganic waste at final disposal site | 7 | TotalTechnologyAnnualActivityLowerLimit | Mt | User defined | 0 | 1.6787 | 1.7402 | 1.7947 | 2.0486 | 2.3216 | 2.1864 | 2.0872 | 2.0809 | 2.0811 | 2.0895 | 2.0978 | 2.1521 | 2.2359 | 2.3653 | 2.497 | 2.6309 | 2.767 | 2.9052 | 3.0455 | 3.1879 | 3.3321 | 3.3972 | 3.4624 | 3.5275 | 3.5926 | 3.6577
1 | INORG_RCY_OS | Recycling of separated inorganic waste at final disposal site | 8 | TotalAnnualMinCapacityInvestment |  | EMPTY | 0
1 | INORG_RCY_OS | Recycling of separated inorganic waste at final disposal site | 9 | CapacityFactor |  | EMPTY | 0
1 | INORG_RCY_OS | Recycling of separated inorganic waste at final disposal site | 10 | AvailabilityFactor |  | EMPTY | 0
2 | AD | Anaerobic digestion | 1 | CapitalCost |  | EMPTY | 0
2 | AD | Anaerobic digestion | 2 | FixedCost |  | EMPTY | 0
2 | AD | Anaerobic digestion | 3 | VariableCost |  | EMPTY | 0
2 | AD | Anaerobic digestion | 4 | ResidualCapacity |  | EMPTY | 0
2 | AD | Anaerobic digestion | 5 | TotalAnnualMaxCapacity |  | EMPTY | 0
2 | AD | Anaerobic digestion | 6 | TotalTechnologyAnnualActivityUpperLimit | Mt | Flat | 0 | 2010: 0
2 | AD | Anaerobic digestion | 7 | TotalTechnologyAnnualActivityLowerLimit | Mt | Flat | 0 | 2010: 0
2 | AD | Anaerobic digestion | 8 | TotalAnnualMinCapacityInvestment |  | EMPTY | 0
2 | AD | Anaerobic digestion | 9 | CapacityFactor |  | EMPTY | 0
2 | AD | Anaerobic digestion | 10 | AvailabilityFactor |  | EMPTY | 0
3 | COMPOST | Composting | 1 | CapitalCost |  | EMPTY | 0
3 | COMPOST | Composting | 2 | FixedCost |  | EMPTY | 0
3 | COMPOST | Composting | 3 | VariableCost |  | EMPTY | 0
3 | COMPOST | Composting | 4 | ResidualCapacity |  | EMPTY | 0
3 | COMPOST | Composting | 5 | TotalAnnualMaxCapacity |  | EMPTY | 0
3 | COMPOST | Composting | 6 | TotalTechnologyAnnualActivityUpperLimit |  | EMPTY | 0
3 | COMPOST | Composting | 7 | TotalTechnologyAnnualActivityLowerLimit | Mt | User defined | 0 | 0.0055 | 0.0064 | 0.0073 | 0.0222 | 0.0372 | 0.0322 | 0.0272 | 0.0305 | 0.0338 | 0.0353 | 0.0368 | 0.0385 | 0.0337 | 0.0356 | 0.0376 | 0.0396 | 0.0417 | 0.0437 | 0.0459 | 0.048 | 0.0502 | 0.0512 | 0.0521 | 0.0531 | 0.0541 | 0.0551
3 | COMPOST | Composting | 8 | TotalAnnualMinCapacityInvestment |  | EMPTY | 0
3 | COMPOST | Composting | 9 | CapacityFactor |  | EMPTY | 0
3 | COMPOST | Composting | 10 | AvailabilityFactor |  | EMPTY | 0
4 | LANDFILL | Landfill | 1 | CapitalCost |  | EMPTY | 0
4 | LANDFILL | Landfill | 2 | FixedCost |  | EMPTY | 0
4 | LANDFILL | Landfill | 3 | VariableCost |  | EMPTY | 0
4 | LANDFILL | Landfill | 4 | ResidualCapacity |  | EMPTY | 0
4 | LANDFILL | Landfill | 5 | TotalAnnualMaxCapacity |  | EMPTY | 0
4 | LANDFILL | Landfill | 6 | TotalTechnologyAnnualActivityUpperLimit |  | EMPTY | 0
4 | LANDFILL | Landfill | 7 | TotalTechnologyAnnualActivityLowerLimit | Mt | User defined | 0 | 1.2472 | 1.354 | 1.4482 | 1.5746 | 1.7108 | 1.9916 | 2.218 | 2.3435 | 2.4618 | 2.4779 | 2.4921 | 2.6399 | 2.7492 | 2.9082 | 3.0701 | 3.2348 | 3.4022 | 3.5721 | 3.7446 | 3.9197 | 4.097 | 4.177 | 4.2571 | 4.3372 | 4.4173 | 4.4973
4 | LANDFILL | Landfill | 8 | TotalAnnualMinCapacityInvestment |  | EMPTY | 0
4 | LANDFILL | Landfill | 9 | CapacityFactor |  | EMPTY | 0
4 | LANDFILL | Landfill | 10 | AvailabilityFactor |  | EMPTY | 0
5 | NO_CONTR_OD | Open dump | 1 | CapitalCost |  | EMPTY | 0
5 | NO_CONTR_OD | Open dump | 2 | FixedCost |  | EMPTY | 0
5 | NO_CONTR_OD | Open dump | 3 | VariableCost |  | EMPTY | 0
5 | NO_CONTR_OD | Open dump | 4 | ResidualCapacity |  | EMPTY | 0
5 | NO_CONTR_OD | Open dump | 5 | TotalAnnualMaxCapacity |  | EMPTY | 0
5 | NO_CONTR_OD | Open dump | 6 | TotalTechnologyAnnualActivityUpperLimit |  | EMPTY | 0
5 | NO_CONTR_OD | Open dump | 7 | TotalTechnologyAnnualActivityLowerLimit | Mt | User defined | 0 | 1.1267 | 1.1059 | 1.0876 | 1.3072 | 1.5439 | 1.0758 | 0.7133 | 0.5753 | 0.4538 | 0.4447 | 0.4366 | 0.3745 | 0.3847 | 0.4069 | 0.4296 | 0.4526 | 0.476 | 0.4998 | 0.5239 | 0.5484 | 0.5733 | 0.5844 | 0.5957 | 0.6069 | 0.6181 | 0.6293
5 | NO_CONTR_OD | Open dump | 8 | TotalAnnualMinCapacityInvestment |  | EMPTY | 0
5 | NO_CONTR_OD | Open dump | 9 | CapacityFactor |  | EMPTY | 0
5 | NO_CONTR_OD | Open dump | 10 | AvailabilityFactor |  | EMPTY | 0
6 | COPROC | Coprocessing | 1 | CapitalCost |  | EMPTY | 0
6 | COPROC | Coprocessing | 2 | FixedCost |  | EMPTY | 0
6 | COPROC | Coprocessing | 3 | VariableCost |  | EMPTY | 0
6 | COPROC | Coprocessing | 4 | ResidualCapacity |  | EMPTY | 0
6 | COPROC | Coprocessing | 5 | TotalAnnualMaxCapacity |  | EMPTY | 0
6 | COPROC | Coprocessing | 6 | TotalTechnologyAnnualActivityUpperLimit | Mt | User defined | 0 | 0 | 0 | 0 | 0 | 0 | 0 | 0 | 0 | 0 | 0 | 0 | 0 | 0 | 0 | 0 | 0 | 0 | 0 | 0 | 0 | 0 | 0 | 0 | 0 | 0 | 0
6 | COPROC | Coprocessing | 7 | TotalTechnologyAnnualActivityLowerLimit | Mt | User defined | 0 | 0 | 0 | 0 | 0 | 0 | 0 | 0 | 0 | 0 | 0 | 0 | 0 | 0 | 0 | 0 | 0 | 0 | 0 | 0 | 0 | 0 | 0 | 0 | 0 | 0 | 0
6 | COPROC | Coprocessing | 8 | TotalAnnualMinCapacityInvestment |  | EMPTY | 0
6 | COPROC | Coprocessing | 9 | CapacityFactor |  | EMPTY | 0
6 | COPROC | Coprocessing | 10 | AvailabilityFactor |  | EMPTY | 0
7 | INCIN | Controlled incineration | 1 | CapitalCost |  | EMPTY | 0
7 | INCIN | Controlled incineration | 2 | FixedCost |  | EMPTY | 0
7 | INCIN | Controlled incineration | 3 | VariableCost |  | EMPTY | 0
7 | INCIN | Controlled incineration | 4 | ResidualCapacity |  | EMPTY | 0
7 | INCIN | Controlled incineration | 5 | TotalAnnualMaxCapacity |  | EMPTY | 0
7 | INCIN | Controlled incineration | 6 | TotalTechnologyAnnualActivityUpperLimit |  | EMPTY | 0
7 | INCIN | Controlled incineration | 7 | TotalTechnologyAnnualActivityLowerLimit | Mt | User defined | 0 | 0.0091 | 0.0097 | 0.0104 | 0.0108 | 0.0113 | 0.0112 | 0.0112 | 0.0114 | 0.0116 | 0.0151 | 0.0193 | 0.0091 | 0.0137 | 0.0144 | 0.0152 | 0.0161 | 0.0169 | 0.0178 | 0.0186 | 0.0195 | 0.0204 | 0.0208 | 0.0212 | 0.0216 | 0.022 | 0.0224
7 | INCIN | Controlled incineration | 8 | TotalAnnualMinCapacityInvestment |  | EMPTY | 0
7 | INCIN | Controlled incineration | 9 | CapacityFactor |  | EMPTY | 0
7 | INCIN | Controlled incineration | 10 | AvailabilityFactor |  | EMPTY | 0
8 | OPEN_BURN | Open burning | 1 | CapitalCost |  | EMPTY | 0
8 | OPEN_BURN | Open burning | 2 | FixedCost |  | EMPTY | 0
8 | OPEN_BURN | Open burning | 3 | VariableCost |  | EMPTY | 0
8 | OPEN_BURN | Open burning | 4 | ResidualCapacity |  | EMPTY | 0
8 | OPEN_BURN | Open burning | 5 | TotalAnnualMaxCapacity |  | EMPTY | 0
8 | OPEN_BURN | Open burning | 6 | TotalTechnologyAnnualActivityUpperLimit | Mt | Flat | 0 | 2010: 0
8 | OPEN_BURN | Open burning | 7 | TotalTechnologyAnnualActivityLowerLimit | Mt | Flat | 0 | 2010: 0
8 | OPEN_BURN | Open burning | 8 | TotalAnnualMinCapacityInvestment |  | EMPTY | 0
8 | OPEN_BURN | Open burning | 9 | CapacityFactor |  | EMPTY | 0
8 | OPEN_BURN | Open burning | 10 | AvailabilityFactor |  | EMPTY | 0
9 | SIT_CLAN | Disposal in clandestine sites | 1 | CapitalCost |  | EMPTY | 0
9 | SIT_CLAN | Disposal in clandestine sites | 2 | FixedCost |  | EMPTY | 0
9 | SIT_CLAN | Disposal in clandestine sites | 3 | VariableCost |  | EMPTY | 0
9 | SIT_CLAN | Disposal in clandestine sites | 4 | ResidualCapacity |  | EMPTY | 0
9 | SIT_CLAN | Disposal in clandestine sites | 5 | TotalAnnualMaxCapacity |  | EMPTY | 0
9 | SIT_CLAN | Disposal in clandestine sites | 6 | TotalTechnologyAnnualActivityUpperLimit | Mt | Flat | 0 | 2010: 0
9 | SIT_CLAN | Disposal in clandestine sites | 7 | TotalTechnologyAnnualActivityLowerLimit | Mt | Flat | 0 | 2010: 0
9 | SIT_CLAN | Disposal in clandestine sites | 8 | TotalAnnualMinCapacityInvestment |  | EMPTY | 0
9 | SIT_CLAN | Disposal in clandestine sites | 9 | CapacityFactor |  | EMPTY | 0
9 | SIT_CLAN | Disposal in clandestine sites | 10 | AvailabilityFactor |  | EMPTY | 0
10 | LANDFILL_ELEC | Methane recovery in landfill to generate electricity | 1 | CapitalCost |  | EMPTY | 0
10 | LANDFILL_ELEC | Methane recovery in landfill to generate electricity | 2 | FixedCost |  | EMPTY | 0
10 | LANDFILL_ELEC | Methane recovery in landfill to generate electricity | 3 | VariableCost |  | EMPTY | 0
10 | LANDFILL_ELEC | Methane recovery in landfill to generate electricity | 4 | ResidualCapacity |  | EMPTY | 0
10 | LANDFILL_ELEC | Methane recovery in landfill to generate electricity | 5 | TotalAnnualMaxCapacity |  | EMPTY | 0
10 | LANDFILL_ELEC | Methane recovery in landfill to generate electricity | 6 | TotalTechnologyAnnualActivityUpperLimit | MtCO2e | User defined | 0 | 0 | 0 | 0 | 0 | 0 | 0 | 0 | 0 | 0 | 0 | 0 | 0.006 | 0.012 | 0.018 | 0.024 | 0.03 | 0 | 0 | 0 | 0 | 0 | 0 | 0 | 0 | 0 | 0
10 | LANDFILL_ELEC | Methane recovery in landfill to generate electricity | 7 | TotalTechnologyAnnualActivityLowerLimit | MtCO2e | User defined | 0 | 0 | 0 | 0 | 0 | 0 | 0 | 0 | 0 | 0 | 0 | 0 | 0.006 | 0.012 | 0.018 | 0.024 | 0.03 | 0 | 0 | 0 | 0 | 0 | 0 | 0 | 0 | 0 | 0
10 | LANDFILL_ELEC | Methane recovery in landfill to generate electricity | 8 | TotalAnnualMinCapacityInvestment |  | EMPTY | 0
10 | LANDFILL_ELEC | Methane recovery in landfill to generate electricity | 9 | CapacityFactor |  | EMPTY | 0
10 | LANDFILL_ELEC | Methane recovery in landfill to generate electricity | 10 | AvailabilityFactor |  | EMPTY | 0
11 | DWW_DC | Domestic wastewater (degradable organic component) | 1 | CapitalCost |  | EMPTY | 0
11 | DWW_DC | Domestic wastewater (degradable organic component) | 2 | FixedCost |  | EMPTY | 0
11 | DWW_DC | Domestic wastewater (degradable organic component) | 3 | VariableCost |  | EMPTY | 0
11 | DWW_DC | Domestic wastewater (degradable organic component) | 4 | ResidualCapacity |  | EMPTY | 0
11 | DWW_DC | Domestic wastewater (degradable organic component) | 5 | TotalAnnualMaxCapacity |  | EMPTY | 0
11 | DWW_DC | Domestic wastewater (degradable organic component) | 6 | TotalTechnologyAnnualActivityUpperLimit | Mt DC | User defined | 0 | 0.3417 | 0.3468 | 0.3533 | 0.359 | 0.3648 | 0.3705 | 0.3762 | 0.3818 | 0.3874 | 0.3928 | 0.3985 | 0.3991 | 0.3874 | 0.4178 | 0.4491 | 0.4473 | 0.4647 | 0.5455 | 0.5794 | 0.6132 | 0.6471 | 0.6819 | 0.7175 | 0.7531 | 0.7896 | 0.826
11 | DWW_DC | Domestic wastewater (degradable organic component) | 7 | TotalTechnologyAnnualActivityLowerLimit | Mt DC | User defined | 0 | 0.3417 | 0.3468 | 0.3533 | 0.359 | 0.3648 | 0.3705 | 0.3762 | 0.3818 | 0.3874 | 0.3928 | 0.3985 | 0.3991 | 0.3874 | 0.4178 | 0.4491 | 0.4473 | 0.4647 | 0.5455 | 0.5794 | 0.6132 | 0.6471 | 0.6819 | 0.7175 | 0.7531 | 0.7896 | 0.826
11 | DWW_DC | Domestic wastewater (degradable organic component) | 8 | TotalAnnualMinCapacityInvestment |  | EMPTY | 0
11 | DWW_DC | Domestic wastewater (degradable organic component) | 9 | CapacityFactor |  | EMPTY | 0
11 | DWW_DC | Domestic wastewater (degradable organic component) | 10 | AvailabilityFactor |  | EMPTY | 0
12 | DWW_N | Domestic wastewater (nitrogen) | 1 | CapitalCost |  | EMPTY | 0
12 | DWW_N | Domestic wastewater (nitrogen) | 2 | FixedCost |  | EMPTY | 0
12 | DWW_N | Domestic wastewater (nitrogen) | 3 | VariableCost |  | EMPTY | 0
12 | DWW_N | Domestic wastewater (nitrogen) | 4 | ResidualCapacity |  | EMPTY | 0
12 | DWW_N | Domestic wastewater (nitrogen) | 5 | TotalAnnualMaxCapacity |  | EMPTY | 0
12 | DWW_N | Domestic wastewater (nitrogen) | 6 | TotalTechnologyAnnualActivityUpperLimit | miles de Mm3 | User defined | 0 | 0.086 | 0.0874 | 0.088 | 0.0896 | 0.0912 | 0.0903 | 0.0894 | 0.0896 | 0.0897 | 0.0936 | 0.0976 | 0.097 | 0.0925 | 0.0998 | 0.1072 | 0.1068 | 0.111 | 0.1302 | 0.1383 | 0.1464 | 0.1545 | 0.1628 | 0.1713 | 0.1798 | 0.1885 | 0.1972
12 | DWW_N | Domestic wastewater (nitrogen) | 7 | TotalTechnologyAnnualActivityLowerLimit | miles de Mm3 | User defined | 0 | 0.086 | 0.0874 | 0.088 | 0.0896 | 0.0912 | 0.0903 | 0.0894 | 0.0896 | 0.0897 | 0.0936 | 0.0976 | 0.097 | 0.0925 | 0.0998 | 0.1072 | 0.1068 | 0.111 | 0.1302 | 0.1383 | 0.1464 | 0.1545 | 0.1628 | 0.1713 | 0.1798 | 0.1885 | 0.1972
12 | DWW_N | Domestic wastewater (nitrogen) | 8 | TotalAnnualMinCapacityInvestment |  | EMPTY | 0
12 | DWW_N | Domestic wastewater (nitrogen) | 9 | CapacityFactor |  | EMPTY | 0
12 | DWW_N | Domestic wastewater (nitrogen) | 10 | AvailabilityFactor |  | EMPTY | 0
13 | IWW | Industrial waste water | 1 | CapitalCost |  | EMPTY | 0
13 | IWW | Industrial waste water | 2 | FixedCost |  | EMPTY | 0
13 | IWW | Industrial waste water | 3 | VariableCost |  | EMPTY | 0
13 | IWW | Industrial waste water | 4 | ResidualCapacity |  | EMPTY | 0
13 | IWW | Industrial waste water | 5 | TotalAnnualMaxCapacity |  | EMPTY | 0
13 | IWW | Industrial waste water | 6 | TotalTechnologyAnnualActivityUpperLimit | Mt DC | User defined | 0 | 0.2194 | 0.4256 | 0.6318 | 0.448 | 0.2643 | 0.5462 | 0.8281 | 0.8643 | 0.9006 | 0.8604 | 0.8203 | 0.7007 | 0.8504 | 0.9171 | 0.9858 | 0.982 | 1.0201 | 1.1974 | 1.2718 | 1.3461 | 1.4205 | 1.4968 | 1.575 | 1.6531 | 1.7332 | 1.8133
13 | IWW | Industrial waste water | 7 | TotalTechnologyAnnualActivityLowerLimit | Mt DC | User defined | 0 | 0.2194 | 0.4256 | 0.6318 | 0.448 | 0.2643 | 0.5462 | 0.8281 | 0.8643 | 0.9006 | 0.8604 | 0.8203 | 0.7007 | 0.8504 | 0.9171 | 0.9858 | 0.982 | 1.0201 | 1.1974 | 1.2718 | 1.3461 | 1.4205 | 1.4968 | 1.575 | 1.6531 | 1.7332 | 1.8133
13 | IWW | Industrial waste water | 8 | TotalAnnualMinCapacityInvestment |  | EMPTY | 0
13 | IWW | Industrial waste water | 9 | CapacityFactor |  | EMPTY | 0
13 | IWW | Industrial waste water | 10 | AvailabilityFactor |  | EMPTY | 0
14 | PTAR_ER | PTAR Emission reductions | 1 | CapitalCost |  | EMPTY | 0
14 | PTAR_ER | PTAR Emission reductions | 2 | FixedCost |  | EMPTY | 0
14 | PTAR_ER | PTAR Emission reductions | 3 | VariableCost |  | EMPTY | 0
14 | PTAR_ER | PTAR Emission reductions | 4 | ResidualCapacity |  | EMPTY | 0
14 | PTAR_ER | PTAR Emission reductions | 5 | TotalAnnualMaxCapacity |  | EMPTY | 0
14 | PTAR_ER | PTAR Emission reductions | 6 | TotalTechnologyAnnualActivityUpperLimit | MtCO2e | User defined | 0 | 0 | 0 | 0 | 0 | 0 | 0 | 0 | 0 | 0 | 0 | 0 | 0 | 0 | 0 | 0 | 0 | 0 | 0 | 0 | 0 | 0 | 0 | 0 | 0 | 0 | 0
14 | PTAR_ER | PTAR Emission reductions | 7 | TotalTechnologyAnnualActivityLowerLimit | MtCO2e | User defined | 0 | 0 | 0 | 0 | 0 | 0 | 0 | 0 | 0 | 0 | 0 | 0 | 0 | 0 | 0 | 0 | 0 | 0 | 0 | 0 | 0 | 0 | 0 | 0 | 0 | 0 | 0
14 | PTAR_ER | PTAR Emission reductions | 8 | TotalAnnualMinCapacityInvestment |  | EMPTY | 0
14 | PTAR_ER | PTAR Emission reductions | 9 | CapacityFactor |  | EMPTY | 0
14 | PTAR_ER | PTAR Emission reductions | 10 | AvailabilityFactor |  | EMPTY | 0

## Secondary Techs
Tech.ID | Tech | Tech.Name | Parameter.ID | Parameter | Unit | Projection.Mode | Projection.Parameter | 2010 | 2011 | 2012 | 2013 | 2014 | 2015 | 2016 | 2017 | 2018 | 2019 | 2020 | 2021 | 2022 | 2023 | 2024 | 2025 | 2026 | 2027 | 2028 | 2029 | 2030 | 2031 | 2032 | 2033 | 2034 | 2035
1 | OSS_INORG | Separation of inorganic waste in final disposal site | 1 | CapitalCost |  | EMPTY | 0
1 | OSS_INORG | Separation of inorganic waste in final disposal site | 2 | FixedCost |  | EMPTY | 0
1 | OSS_INORG | Separation of inorganic waste in final disposal site | 3 | VariableCost |  | EMPTY | 0
1 | OSS_INORG | Separation of inorganic waste in final disposal site | 4 | ResidualCapacity |  | EMPTY | 0
1 | OSS_INORG | Separation of inorganic waste in final disposal site | 5 | TotalAnnualMaxCapacity |  | EMPTY | 0
1 | OSS_INORG | Separation of inorganic waste in final disposal site | 6 | TotalTechnologyAnnualActivityUpperLimit |  | EMPTY | 0
1 | OSS_INORG | Separation of inorganic waste in final disposal site | 7 | TotalTechnologyAnnualActivityLowerLimit | Mt | User defined | 0 | 1.6787 | 1.7402 | 1.7947 | 2.0486 | 2.3216 | 2.1864 | 2.0872 | 2.0809 | 2.0811 | 2.0895 | 2.0978 | 2.1521 | 2.2359 | 2.3653 | 2.497 | 2.6309 | 2.767 | 2.9052 | 3.0455 | 3.1879 | 3.3321 | 3.3972 | 3.4624 | 3.5275 | 3.5926 | 3.6577
1 | OSS_INORG | Separation of inorganic waste in final disposal site | 8 | TotalAnnualMinCapacityInvestment |  | EMPTY | 0
1 | OSS_INORG | Separation of inorganic waste in final disposal site | 9 | CapacityFactor |  | EMPTY | 0
1 | OSS_INORG | Separation of inorganic waste in final disposal site | 10 | AvailabilityFactor |  | EMPTY | 0
2 | OSS_ORG | Separation of organic waste in final disposal site | 1 | CapitalCost |  | EMPTY | 0
2 | OSS_ORG | Separation of organic waste in final disposal site | 2 | FixedCost |  | EMPTY | 0
2 | OSS_ORG | Separation of organic waste in final disposal site | 3 | VariableCost |  | EMPTY | 0
2 | OSS_ORG | Separation of organic waste in final disposal site | 4 | ResidualCapacity |  | EMPTY | 0
2 | OSS_ORG | Separation of organic waste in final disposal site | 5 | TotalAnnualMaxCapacity |  | EMPTY | 0
2 | OSS_ORG | Separation of organic waste in final disposal site | 6 | TotalTechnologyAnnualActivityUpperLimit |  | EMPTY | 0
2 | OSS_ORG | Separation of organic waste in final disposal site | 7 | TotalTechnologyAnnualActivityLowerLimit | Mt | User defined | 0 | 0.0055 | 0.0064 | 0.0073 | 0.0222 | 0.0372 | 0.0322 | 0.0272 | 0.0305 | 0.0338 | 0.0353 | 0.0368 | 0.0385 | 0.0337 | 0.0356 | 0.0376 | 0.0396 | 0.0417 | 0.0437 | 0.0459 | 0.048 | 0.0502 | 0.0512 | 0.0521 | 0.0531 | 0.0541 | 0.0551
2 | OSS_ORG | Separation of organic waste in final disposal site | 8 | TotalAnnualMinCapacityInvestment |  | EMPTY | 0
2 | OSS_ORG | Separation of organic waste in final disposal site | 9 | CapacityFactor |  | EMPTY | 0
2 | OSS_ORG | Separation of organic waste in final disposal site | 10 | AvailabilityFactor |  | EMPTY | 0
3 | NO_OSS_BLEND | Non-separation of mixed waste in final disposal site | 1 | CapitalCost |  | EMPTY | 0
3 | NO_OSS_BLEND | Non-separation of mixed waste in final disposal site | 2 | FixedCost |  | EMPTY | 0
3 | NO_OSS_BLEND | Non-separation of mixed waste in final disposal site | 3 | VariableCost |  | EMPTY | 0
3 | NO_OSS_BLEND | Non-separation of mixed waste in final disposal site | 4 | ResidualCapacity |  | EMPTY | 0
3 | NO_OSS_BLEND | Non-separation of mixed waste in final disposal site | 5 | TotalAnnualMaxCapacity |  | EMPTY | 0
3 | NO_OSS_BLEND | Non-separation of mixed waste in final disposal site | 6 | TotalTechnologyAnnualActivityUpperLimit |  | EMPTY | 0
3 | NO_OSS_BLEND | Non-separation of mixed waste in final disposal site | 7 | TotalTechnologyAnnualActivityLowerLimit | Mt | User defined | 0 | 2.383 | 2.4696 | 2.5462 | 2.8926 | 3.266 | 3.0786 | 2.9425 | 2.9302 | 2.9272 | 2.9377 | 2.948 | 3.0235 | 3.1476 | 3.3295 | 3.5149 | 3.7035 | 3.8951 | 4.0897 | 4.2871 | 4.4876 | 4.6907 | 4.7822 | 4.874 | 4.9657 | 5.0574 | 5.149
3 | NO_OSS_BLEND | Non-separation of mixed waste in final disposal site | 8 | TotalAnnualMinCapacityInvestment |  | EMPTY | 0
3 | NO_OSS_BLEND | Non-separation of mixed waste in final disposal site | 9 | CapacityFactor |  | EMPTY | 0
3 | NO_OSS_BLEND | Non-separation of mixed waste in final disposal site | 10 | AvailabilityFactor |  | EMPTY | 0
4 | NO_OSS_NO_COLL | No collection of mixed solid waste in final disposal site | 1 | CapitalCost |  | EMPTY | 0
4 | NO_OSS_NO_COLL | No collection of mixed solid waste in final disposal site | 2 | FixedCost |  | EMPTY | 0
4 | NO_OSS_NO_COLL | No collection of mixed solid waste in final disposal site | 3 | VariableCost |  | EMPTY | 0
4 | NO_OSS_NO_COLL | No collection of mixed solid waste in final disposal site | 4 | ResidualCapacity |  | EMPTY | 0
4 | NO_OSS_NO_COLL | No collection of mixed solid waste in final disposal site | 5 | TotalAnnualMaxCapacity |  | EMPTY | 0
4 | NO_OSS_NO_COLL | No collection of mixed solid waste in final disposal site | 6 | TotalTechnologyAnnualActivityUpperLimit |  | EMPTY | 0
4 | NO_OSS_NO_COLL | No collection of mixed solid waste in final disposal site | 7 | TotalTechnologyAnnualActivityLowerLimit | Mt | User defined | 0 | 0 | 0 | 0 | 0 | 0 | 0 | 0 | 0 | 0 | 0 | 0 | 0 | 0 | 0 | 0 | 0 | 0 | 0 | 0 | 0 | 0 | 0 | 0 | 0 | 0 | 0
4 | NO_OSS_NO_COLL | No collection of mixed solid waste in final disposal site | 8 | TotalAnnualMinCapacityInvestment |  | EMPTY | 0
4 | NO_OSS_NO_COLL | No collection of mixed solid waste in final disposal site | 9 | CapacityFactor |  | EMPTY | 0
4 | NO_OSS_NO_COLL | No collection of mixed solid waste in final disposal site | 10 | AvailabilityFactor |  | EMPTY | 0
5 | INORG_DCOLL | Differentiated collection of inorganic waste | 1 | CapitalCost |  | EMPTY | 0
5 | INORG_DCOLL | Differentiated collection of inorganic waste | 2 | FixedCost |  | EMPTY | 0
5 | INORG_DCOLL | Differentiated collection of inorganic waste | 3 | VariableCost |  | EMPTY | 0
5 | INORG_DCOLL | Differentiated collection of inorganic waste | 4 | ResidualCapacity |  | EMPTY | 0
5 | INORG_DCOLL | Differentiated collection of inorganic waste | 5 | TotalAnnualMaxCapacity |  | EMPTY | 0
5 | INORG_DCOLL | Differentiated collection of inorganic waste | 6 | TotalTechnologyAnnualActivityUpperLimit |  | EMPTY | 0
5 | INORG_DCOLL | Differentiated collection of inorganic waste | 7 | TotalTechnologyAnnualActivityLowerLimit | Mt | User defined | 0 | 1.6787 | 1.7402 | 1.7947 | 2.0486 | 2.3216 | 2.1864 | 2.0872 | 2.0809 | 2.0811 | 2.0895 | 2.0978 | 2.1521 | 2.2359 | 2.3653 | 2.497 | 2.6309 | 2.767 | 2.9052 | 3.0455 | 3.1879 | 3.3321 | 3.3972 | 3.4624 | 3.5275 | 3.5926 | 3.6577
5 | INORG_DCOLL | Differentiated collection of inorganic waste | 8 | TotalAnnualMinCapacityInvestment |  | EMPTY | 0
5 | INORG_DCOLL | Differentiated collection of inorganic waste | 9 | CapacityFactor |  | EMPTY | 0
5 | INORG_DCOLL | Differentiated collection of inorganic waste | 10 | AvailabilityFactor |  | EMPTY | 0
6 | ORG_DCOLL | Differentiated collection of organic waste | 1 | CapitalCost |  | EMPTY | 0
6 | ORG_DCOLL | Differentiated collection of organic waste | 2 | FixedCost |  | EMPTY | 0
6 | ORG_DCOLL | Differentiated collection of organic waste | 3 | VariableCost |  | EMPTY | 0
6 | ORG_DCOLL | Differentiated collection of organic waste | 4 | ResidualCapacity |  | EMPTY | 0
6 | ORG_DCOLL | Differentiated collection of organic waste | 5 | TotalAnnualMaxCapacity |  | EMPTY | 0
6 | ORG_DCOLL | Differentiated collection of organic waste | 6 | TotalTechnologyAnnualActivityUpperLimit |  | EMPTY | 0
6 | ORG_DCOLL | Differentiated collection of organic waste | 7 | TotalTechnologyAnnualActivityLowerLimit | Mt | User defined | 0 | 0.0055 | 0.0064 | 0.0073 | 0.0222 | 0.0372 | 0.0322 | 0.0272 | 0.0305 | 0.0338 | 0.0353 | 0.0368 | 0.0385 | 0.0337 | 0.0356 | 0.0376 | 0.0396 | 0.0417 | 0.0437 | 0.0459 | 0.048 | 0.0502 | 0.0512 | 0.0521 | 0.0531 | 0.0541 | 0.0551
6 | ORG_DCOLL | Differentiated collection of organic waste | 8 | TotalAnnualMinCapacityInvestment |  | EMPTY | 0
6 | ORG_DCOLL | Differentiated collection of organic waste | 9 | CapacityFactor |  | EMPTY | 0
6 | ORG_DCOLL | Differentiated collection of organic waste | 10 | AvailabilityFactor |  | EMPTY | 0
7 | BLEND_NO_DCOLL | Undifferentiated collection of mixed waste | 1 | CapitalCost |  | EMPTY | 0
7 | BLEND_NO_DCOLL | Undifferentiated collection of mixed waste | 2 | FixedCost |  | EMPTY | 0
7 | BLEND_NO_DCOLL | Undifferentiated collection of mixed waste | 3 | VariableCost |  | EMPTY | 0
7 | BLEND_NO_DCOLL | Undifferentiated collection of mixed waste | 4 | ResidualCapacity |  | EMPTY | 0
7 | BLEND_NO_DCOLL | Undifferentiated collection of mixed waste | 5 | TotalAnnualMaxCapacity |  | EMPTY | 0
7 | BLEND_NO_DCOLL | Undifferentiated collection of mixed waste | 6 | TotalTechnologyAnnualActivityUpperLimit |  | EMPTY | 0
7 | BLEND_NO_DCOLL | Undifferentiated collection of mixed waste | 7 | TotalTechnologyAnnualActivityLowerLimit | Mt | User defined | 0 | 2.383 | 2.4696 | 2.5462 | 2.8926 | 3.266 | 3.0786 | 2.9425 | 2.9302 | 2.9272 | 2.9377 | 2.948 | 3.0235 | 3.1476 | 3.3296 | 3.515 | 3.7035 | 3.8952 | 4.0898 | 4.2873 | 4.4877 | 4.6907 | 4.7823 | 4.874 | 4.9657 | 5.0574 | 5.149
7 | BLEND_NO_DCOLL | Undifferentiated collection of mixed waste | 8 | TotalAnnualMinCapacityInvestment |  | EMPTY | 0
7 | BLEND_NO_DCOLL | Undifferentiated collection of mixed waste | 9 | CapacityFactor |  | EMPTY | 0
7 | BLEND_NO_DCOLL | Undifferentiated collection of mixed waste | 10 | AvailabilityFactor |  | EMPTY | 0
8 | BLEND_NO_COLL | No collection of mixed solid waste | 1 | CapitalCost |  | EMPTY | 0
8 | BLEND_NO_COLL | No collection of mixed solid waste | 2 | FixedCost |  | EMPTY | 0
8 | BLEND_NO_COLL | No collection of mixed solid waste | 3 | VariableCost |  | EMPTY | 0
8 | BLEND_NO_COLL | No collection of mixed solid waste | 4 | ResidualCapacity |  | EMPTY | 0
8 | BLEND_NO_COLL | No collection of mixed solid waste | 5 | TotalAnnualMaxCapacity |  | EMPTY | 0
8 | BLEND_NO_COLL | No collection of mixed solid waste | 6 | TotalTechnologyAnnualActivityUpperLimit |  | EMPTY | 0
8 | BLEND_NO_COLL | No collection of mixed solid waste | 7 | TotalTechnologyAnnualActivityLowerLimit | Mt | User defined | 0 | 0 | 0 | 0 | 0 | 0 | 0 | 0 | 0 | 0 | 0 | 0 | 0 | 0 | 0 | 0 | 0 | 0 | 0 | 0 | 0 | 0 | 0 | 0 | 0 | 0 | 0
8 | BLEND_NO_COLL | No collection of mixed solid waste | 8 | TotalAnnualMinCapacityInvestment |  | EMPTY | 0
8 | BLEND_NO_COLL | No collection of mixed solid waste | 9 | CapacityFactor |  | EMPTY | 0
8 | BLEND_NO_COLL | No collection of mixed solid waste | 10 | AvailabilityFactor |  | EMPTY | 0
9 | INORG_SS | Separation of inorganic waste in source | 1 | CapitalCost |  | EMPTY | 0
9 | INORG_SS | Separation of inorganic waste in source | 2 | FixedCost |  | EMPTY | 0
9 | INORG_SS | Separation of inorganic waste in source | 3 | VariableCost |  | EMPTY | 0
9 | INORG_SS | Separation of inorganic waste in source | 4 | ResidualCapacity |  | EMPTY | 0
9 | INORG_SS | Separation of inorganic waste in source | 5 | TotalAnnualMaxCapacity |  | EMPTY | 0
9 | INORG_SS | Separation of inorganic waste in source | 6 | TotalTechnologyAnnualActivityUpperLimit |  | EMPTY | 0
9 | INORG_SS | Separation of inorganic waste in source | 7 | TotalTechnologyAnnualActivityLowerLimit | Mt | User defined | 0 | 1.6787 | 1.7402 | 1.7947 | 2.0486 | 2.3216 | 2.1864 | 2.0872 | 2.0809 | 2.0811 | 2.0895 | 2.0978 | 2.1521 | 2.2359 | 2.3653 | 2.497 | 2.6309 | 2.767 | 2.9052 | 3.0455 | 3.1879 | 3.3321 | 3.3972 | 3.4624 | 3.5275 | 3.5926 | 3.6577
9 | INORG_SS | Separation of inorganic waste in source | 8 | TotalAnnualMinCapacityInvestment |  | EMPTY | 0
9 | INORG_SS | Separation of inorganic waste in source | 9 | CapacityFactor |  | EMPTY | 0
9 | INORG_SS | Separation of inorganic waste in source | 10 | AvailabilityFactor |  | EMPTY | 0
10 | ORG_SS | Separation of organic waste in source | 1 | CapitalCost |  | EMPTY | 0
10 | ORG_SS | Separation of organic waste in source | 2 | FixedCost |  | EMPTY | 0
10 | ORG_SS | Separation of organic waste in source | 3 | VariableCost |  | EMPTY | 0
10 | ORG_SS | Separation of organic waste in source | 4 | ResidualCapacity |  | EMPTY | 0
10 | ORG_SS | Separation of organic waste in source | 5 | TotalAnnualMaxCapacity |  | EMPTY | 0
10 | ORG_SS | Separation of organic waste in source | 6 | TotalTechnologyAnnualActivityUpperLimit |  | EMPTY | 0
10 | ORG_SS | Separation of organic waste in source | 7 | TotalTechnologyAnnualActivityLowerLimit | Mt | User defined | 0 | 0.0055 | 0.0064 | 0.0073 | 0.0222 | 0.0372 | 0.0322 | 0.0272 | 0.0305 | 0.0338 | 0.0353 | 0.0368 | 0.0385 | 0.0337 | 0.0356 | 0.0376 | 0.0396 | 0.0417 | 0.0437 | 0.0459 | 0.048 | 0.0502 | 0.0512 | 0.0521 | 0.0531 | 0.0541 | 0.0551
10 | ORG_SS | Separation of organic waste in source | 8 | TotalAnnualMinCapacityInvestment |  | EMPTY | 0
10 | ORG_SS | Separation of organic waste in source | 9 | CapacityFactor |  | EMPTY | 0
10 | ORG_SS | Separation of organic waste in source | 10 | AvailabilityFactor |  | EMPTY | 0
11 | NO_SS | No separation of waste in source | 1 | CapitalCost |  | EMPTY | 0
11 | NO_SS | No separation of waste in source | 2 | FixedCost |  | EMPTY | 0
11 | NO_SS | No separation of waste in source | 3 | VariableCost |  | EMPTY | 0
11 | NO_SS | No separation of waste in source | 4 | ResidualCapacity |  | EMPTY | 0
11 | NO_SS | No separation of waste in source | 5 | TotalAnnualMaxCapacity |  | EMPTY | 0
11 | NO_SS | No separation of waste in source | 6 | TotalTechnologyAnnualActivityUpperLimit |  | EMPTY | 0
11 | NO_SS | No separation of waste in source | 7 | TotalTechnologyAnnualActivityLowerLimit | Mt | User defined | 0 | 2.383 | 2.4696 | 2.5462 | 2.8926 | 3.266 | 3.0786 | 2.9425 | 2.9302 | 2.9272 | 2.9377 | 2.948 | 3.0235 | 3.1476 | 3.3296 | 3.515 | 3.7035 | 3.8952 | 4.0898 | 4.2873 | 4.4877 | 4.6907 | 4.7823 | 4.874 | 4.9657 | 5.0574 | 5.149
11 | NO_SS | No separation of waste in source | 8 | TotalAnnualMinCapacityInvestment |  | EMPTY | 0
11 | NO_SS | No separation of waste in source | 9 | CapacityFactor |  | EMPTY | 0
11 | NO_SS | No separation of waste in source | 10 | AvailabilityFactor |  | EMPTY | 0

## Demand Techs
Tech.ID | Tech | Tech.Name | Parameter.ID | Parameter | Unit | Projection.Mode | Projection.Parameter | 2010 | 2011 | 2012 | 2013 | 2014 | 2015 | 2016 | 2017 | 2018 | 2019 | 2020 | 2021 | 2022 | 2023 | 2024 | 2025 | 2026 | 2027 | 2028 | 2029 | 2030 | 2031 | 2032 | 2033 | 2034 | 2035
1 | T5TSWTSW | Demand Total solid waste for Total solid waste | 1 | CapitalCost |  | EMPTY | 0
1 | T5TSWTSW | Demand Total solid waste for Total solid waste | 2 | FixedCost |  | EMPTY | 0
1 | T5TSWTSW | Demand Total solid waste for Total solid waste | 3 | ResidualCapacity |  | EMPTY | 0
2 | T5LANDFILL_ELECTSW | Demand Methane recovery in landfill to generate electricity for Total solid waste | 1 | CapitalCost |  | EMPTY | 0
2 | T5LANDFILL_ELECTSW | Demand Methane recovery in landfill to generate electricity for Total solid waste | 2 | FixedCost |  | EMPTY | 0
2 | T5LANDFILL_ELECTSW | Demand Methane recovery in landfill to generate electricity for Total solid waste | 3 | ResidualCapacity |  | EMPTY | 0
3 | T5DWW_DCWW | Demand Domestic wastewater (degradable organic component) for Waste water | 1 | CapitalCost |  | EMPTY | 0
3 | T5DWW_DCWW | Demand Domestic wastewater (degradable organic component) for Waste water | 2 | FixedCost |  | EMPTY | 0
3 | T5DWW_DCWW | Demand Domestic wastewater (degradable organic component) for Waste water | 3 | ResidualCapacity |  | EMPTY | 0
4 | T5DWW_NWW | Demand Domestic wastewater (nitrogen) for Waste water | 1 | CapitalCost |  | EMPTY | 0
4 | T5DWW_NWW | Demand Domestic wastewater (nitrogen) for Waste water | 2 | FixedCost |  | EMPTY | 0
4 | T5DWW_NWW | Demand Domestic wastewater (nitrogen) for Waste water | 3 | ResidualCapacity |  | EMPTY | 0
5 | T5IWWWW | Demand Industrial waste water for Waste water | 1 | CapitalCost |  | EMPTY | 0
5 | T5IWWWW | Demand Industrial waste water for Waste water | 2 | FixedCost |  | EMPTY | 0
5 | T5IWWWW | Demand Industrial waste water for Waste water | 3 | ResidualCapacity |  | EMPTY | 0